## Regina Trönningenäs26
Measurement Name | Regina Trönningenäs26 (Normal Range)
Time of run | 2020-11-20 14:19:12 (1605881952)
Duration | 28 s
Measurement location
Analyzer model
Serial number | 6149
Operator name
Calibration
Notes
Measurement mode | Autostore (Normal Range)
Start mode | Normal
Duration (s) | Free. Manual stop
Channel 1 | -10 dB | AC | 10Hz HP | GRAS MK01 | 0.0487309 (V)/(Pa)
Channel 2 | -10 dB | AC | 10Hz HP | GRAS MK02 | 0.0392172 (V)/(Pa)
Channel 3 | -20 dB | AC | 10Hz HP | GRAS MK03 | 0.0447595 (V)/(Pa)
Channel 4 | -20 dB | AC | 10Hz HP | Cnossos Räl 1.0 | 9.8309e-010 (V)/(m/s2)
Signal CH1 | 20000 Hz / 51.2 kHz |  |  |  | 0.02
Signal CH2 | 20000 Hz / 51.2 kHz |  |  |  | 0.02
Signal CH4 | 20000 Hz / 51.2 kHz |  |  |  | 0.02
1/3 Octave CH1 | 20 Hz ÷ 20 kHz |  |  | Exponential 0.125 s | 0.1
1/3 Octave CH2 | 20 Hz ÷ 20 kHz |  |  | Exponential 0.125 s | 0.1
1/3 Octave CH4 | 20 Hz ÷ 20 kHz |  |  | Exponential 0.125 s | 0.1
SLM CH1 |  |  |  |  | 0.01
SLM CH2 |  |  |  |  | 0.01
SLM CH4 |  |  |  |  | 0.01
Marker |  |  |  |  | 0.02
| CH1 | CH2 | CH3 | CH4
Overload count | 0 | 0 | 0 | 0
Underrange count | 0 | 0 | 0 | 0
Marker count | Aircraft | Automobile
| 0 | 0

## 1_3 Octave CH1
Spectrum | 20 | 25 | 31.5 | 40 | 50 | 63 | 80 | 100 | 125 | 160 | 200 | 250 | 315 | 400 | 500 | 630 | 800 | 1000 | 1250 | 1600 | 2000 | 2500 | 3150 | 4000 | 5000 | 6300 | 8000 | 10000 | 12500 | 16000 | 20000 | SUM(LIN) | SUM(A)
| dB | dB | dB | dB | dB | dB | dB | dB | dB | dB | dB | dB | dB | dB | dB | dB | dB | dB | dB | dB | dB | dB | dB | dB | dB | dB | dB | dB | dB | dB | dB | dB | dB
Leq | 71.8362 | 70.1195 | 69.953 | 68.5077 | 69.7282 | 67.7053 | 64.6116 | 63.0566 | 63.5211 | 61.4441 | 60.0934 | 61.5014 | 63.5156 | 67.2062 | 71.215 | 77.9553 | 86.6045 | 81.3499 | 79.3895 | 78.504 | 73.3283 | 69.3827 | 64.2195 | 63.5347 | 63.7428 | 61.4022 | 59.2137 | 59.2052 | 55.3067 | 48.9098 | 42.8576 | 89.7529 | 89.0691
SEL | 86.3077 | 84.5911 | 84.4246 | 82.9793 | 84.1998 | 82.1769 | 79.0831 | 77.5282 | 77.9927 | 75.9157 | 74.565 | 75.973 | 77.9872 | 81.6778 | 85.6866 | 92.4269 | 101.0761 | 95.8215 | 93.861 | 92.9756 | 87.7999 | 83.8543 | 78.691 | 78.0063 | 78.2144 | 75.8738 | 73.6852 | 73.6768 | 69.7783 | 63.3814 | 57.3292 | 104.2245 | 103.5407
Min | 47.9009 | 45.4521 | 46.6785 | 46.9833 | 44.9062 | 45.7647 | 39.4861 | 36.324 | 28.1674 | 29.7147 | 29.2839 | 32.5427 | 35.459 | 33.1626 | 35.5436 | 35.6541 | 36.5802 | 40.9855 | 42.5863 | 35.0444 | 28.9045 | 23.1858 | 20.55 | 20.5403 | 21.6127 | 23.3847 | 23.3817 | 24.3472 | 26.0292 | 26.8297 | 28.3599
Max | 87.5924 | 83.3979 | 83.0595 | 81.4929 | 80.1611 | 78.8113 | 76.9819 | 73.2372 | 75.7049 | 71.5627 | 70.5883 | 71.5244 | 72.9928 | 76.7535 | 80.8392 | 87.4207 | 97.1413 | 92.3948 | 89.5957 | 90.159 | 83.3193 | 80.5444 | 74.548 | 73.6881 | 74.208 | 72.158 | 68.9234 | 70.415 | 65.4306 | 59.4668 | 54.0651
At Max (LIN) | 78.6481 | 79.6587 | 79.4476 | 78.2128 | 79.6881 | 75.5036 | 72.7509 | 71.3244 | 70.8243 | 67.5895 | 67.7909 | 67.8859 | 71.2953 | 74.9743 | 78.0178 | 85.2782 | 97.1413 | 92.3062 | 87.2857 | 86.5672 | 82.2146 | 76.397 | 72.4757 | 70.8381 | 70.6993 | 69.4827 | 66.3001 | 67.1355 | 63.2982 | 57.1783 | 50.512 | 99.5887 | 98.9225
At Max (A) | 78.6481 | 79.6587 | 79.4476 | 78.2128 | 79.6881 | 75.5036 | 72.7509 | 71.3244 | 70.8243 | 67.5895 | 67.7909 | 67.8859 | 71.2953 | 74.9743 | 78.0178 | 85.2782 | 97.1413 | 92.3062 | 87.2857 | 86.5672 | 82.2146 | 76.397 | 72.4757 | 70.8381 | 70.6993 | 69.4827 | 66.3001 | 67.1355 | 63.2982 | 57.1783 | 50.512 | 99.5887 | 98.9225

## 1_3 Octave CH2
Spectrum | 20 | 25 | 31.5 | 40 | 50 | 63 | 80 | 100 | 125 | 160 | 200 | 250 | 315 | 400 | 500 | 630 | 800 | 1000 | 1250 | 1600 | 2000 | 2500 | 3150 | 4000 | 5000 | 6300 | 8000 | 10000 | 12500 | 16000 | 20000 | SUM(LIN) | SUM(A)
| dB | dB | dB | dB | dB | dB | dB | dB | dB | dB | dB | dB | dB | dB | dB | dB | dB | dB | dB | dB | dB | dB | dB | dB | dB | dB | dB | dB | dB | dB | dB | dB | dB
Leq | 73.6725 | 73.4863 | 71.4088 | 69.5742 | 69.4311 | 67.645 | 65.6999 | 63.7716 | 62.7867 | 60.8609 | 60.5835 | 61.8137 | 63.9867 | 67.423 | 71.4095 | 77.9365 | 88.0892 | 81.811 | 80.3621 | 79.0429 | 74.136 | 68.9753 | 63.446 | 63.5 | 64.9562 | 61.2375 | 58.9344 | 58.6254 | 53.5867 | 48.1872 | 42.6694 | 90.8217 | 90.0835
SEL | 88.1441 | 87.9579 | 85.8804 | 84.0458 | 83.9026 | 82.1165 | 80.1714 | 78.2432 | 77.2582 | 75.3324 | 75.0551 | 76.2852 | 78.4583 | 81.8946 | 85.8811 | 92.4081 | 102.5608 | 96.2825 | 94.8336 | 93.5144 | 88.6076 | 83.4469 | 77.9176 | 77.9716 | 79.4277 | 75.7091 | 73.4059 | 73.097 | 68.0583 | 62.6588 | 57.141 | 105.2932 | 104.5551
Min | 48.1948 | 50.2872 | 49.4274 | 44.2179 | 46.7829 | 46.3046 | 40.7315 | 38.0881 | 32.3962 | 32.411 | 32.7502 | 34.3455 | 37.2687 | 34.4778 | 33.1191 | 34.754 | 37.5991 | 40.5687 | 41.531 | 34.6108 | 28.6984 | 23.5837 | 21.6849 | 22.227 | 23.1629 | 24.1379 | 25.1765 | 25.8892 | 27.0098 | 28.1368 | 30.27
Max | 89.0766 | 90.3981 | 82.7199 | 81.5322 | 79.4845 | 77.5036 | 77.6958 | 75.4854 | 74.836 | 70.7374 | 70.6257 | 71.6133 | 73.1684 | 77.7024 | 81.3156 | 87.7963 | 99.3403 | 93.6993 | 90.4492 | 90.0068 | 83.9268 | 79.9809 | 73.834 | 73.6744 | 75.6018 | 72.3256 | 68.7353 | 69.2532 | 65.4193 | 60.4656 | 55.1712
At Max (LIN) | 70.4162 | 71.9218 | 73.3512 | 74.2173 | 71.5624 | 72.925 | 65.4441 | 66.1341 | 69.7793 | 68.3472 | 68.9944 | 69.3854 | 72.9129 | 76.2163 | 80.2914 | 86.7483 | 99.3403 | 92.5334 | 89.3836 | 88.7318 | 83.9268 | 79.9809 | 73.834 | 72.2027 | 74.2262 | 71.5436 | 68.3364 | 68.4117 | 62.4615 | 57.5652 | 51.1845 | 101.2162 | 100.7255
At Max (A) | 70.4162 | 71.9218 | 73.3512 | 74.2173 | 71.5624 | 72.925 | 65.4441 | 66.1341 | 69.7793 | 68.3472 | 68.9944 | 69.3854 | 72.9129 | 76.2163 | 80.2914 | 86.7483 | 99.3403 | 92.5334 | 89.3836 | 88.7318 | 83.9268 | 79.9809 | 73.834 | 72.2027 | 74.2262 | 71.5436 | 68.3364 | 68.4117 | 62.4615 | 57.5652 | 51.1845 | 101.2162 | 100.7255

## 1_3 Octave CH4
Spectrum | 20 | 25 | 31.5 | 40 | 50 | 63 | 80 | 100 | 125 | 160 | 200 | 250 | 315 | 400 | 500 | 630 | 800 | 1000 | 1250 | 1600 | 2000 | 2500 | 3150 | 4000 | 5000 | 6300 | 8000 | 10000 | 12500 | 16000 | 20000 | SUM(LIN) | SUM(A)
| dB | dB | dB | dB | dB | dB | dB | dB | dB | dB | dB | dB | dB | dB | dB | dB | dB | dB | dB | dB | dB | dB | dB | dB | dB | dB | dB | dB | dB | dB | dB | dB | dB
Leq | 93.5235 | 100.5542 | 95.8818 | 102.2558 | 106.2849 | 105.6984 | 103.557 | 105.3122 | 106.3949 | 110.4104 | 113.2704 | 118.3724 | 122.0299 | 128.7054 | 134.3188 | 143.9274 | 157.3835 | 151.6331 | 151.9899 | 151.3003 | 142.5221 | 140.4129 | 135.5351 | 138.4121 | 141.6042 | 146.3895 | 143.9266 | 144.4278 | 133.4294 | 128.6554 | 117.099 | 160.6721 | 160.4793
SEL | 107.9951 | 115.0258 | 110.3533 | 116.7274 | 120.7565 | 120.17 | 118.0285 | 119.7838 | 120.8665 | 124.882 | 127.742 | 132.844 | 136.5015 | 143.177 | 148.7904 | 158.399 | 171.8551 | 166.1047 | 166.4615 | 165.7719 | 156.9937 | 154.8845 | 150.0067 | 152.8837 | 156.0757 | 160.8611 | 158.3981 | 158.8994 | 147.9009 | 143.127 | 131.5706 | 175.1437 | 174.9509
Min | 66.1021 | 66.5962 | 66.455 | 68.7818 | 70.5417 | 70.9037 | 71.5775 | 72.5653 | 73.3113 | 75.8004 | 76.1051 | 76.5165 | 77.7989 | 78.497 | 80.2449 | 81.7877 | 85.4039 | 93.1221 | 96.8109 | 88.5019 | 86.0785 | 87.0998 | 87.8931 | 88.7329 | 89.8775 | 91.2848 | 92.147 | 93.8304 | 95.5197 | 97.0369 | 99.1245
Max | 105.4394 | 112.083 | 107.5732 | 115.8026 | 119.5096 | 120.1677 | 120.5239 | 122.9266 | 123.0336 | 124.7334 | 125.4955 | 130.162 | 137.2148 | 140.8662 | 144.4304 | 153.856 | 168.6176 | 162.3464 | 162.8109 | 162.983 | 152.4894 | 151.2288 | 146.7762 | 149.4151 | 152.9057 | 157.0744 | 153.3651 | 156.0756 | 145.2745 | 142.1313 | 128.7058
At Max (LIN) | 99.9101 | 109.3108 | 104.387 | 108.2772 | 112.6517 | 110.6758 | 111.632 | 112.637 | 113.4903 | 113.5739 | 122.1435 | 126.9154 | 130.2552 | 137.4875 | 143.3971 | 152.9726 | 168.6176 | 161.7504 | 160.4566 | 162.2426 | 152.3599 | 149.9374 | 145.8609 | 148.8321 | 152.4706 | 156.5689 | 153.1912 | 154.5885 | 143.6896 | 138.8736 | 127.0531 | 171.2478 | 170.9898
At Max (A) | 99.9101 | 109.3108 | 104.387 | 108.2772 | 112.6517 | 110.6758 | 111.632 | 112.637 | 113.4903 | 113.5739 | 122.1435 | 126.9154 | 130.2552 | 137.4875 | 143.3971 | 152.9726 | 168.6176 | 161.7504 | 160.4566 | 162.2426 | 152.3599 | 149.9374 | 145.8609 | 148.8321 | 152.4706 | 156.5689 | 153.1912 | 154.5885 | 143.6896 | 138.8736 | 127.0531 | 171.2478 | 170.9898

## SLM CH1
Spectrum | LZeq | LAeq | LCeq | LZE | LAE | LCE | LC - LA | LCeq - LAeq | LZFmax | LZFmin | LAFmax | LAFmin | LCFmax | LCFmin | LZSmax | LZSmin | LASmax | LASmin | LCSmax | LCSmin | LAIeq | LAIeq - LAeq | LZImax | LZImin | LAImax | LAImin | LCImax | LCImin | LZpeak | LApeak | LCpeak
| dB | dB | dB | dB | dB | dB | dB | dB | dB | dB | dB | dB | dB | dB | dB | dB | dB | dB | dB | dB | dB | dB | dB | dB | dB | dB | dB | dB | dB | dB | dB
| 90.6648 | 88.9505 | 89.5023 | 105.1363 | 103.4221 | 103.9739 | 5.5128 | 0.55179 | 105.5249 | 60.8353 | 99.1257 | 46.9649 | 99.5171 | 57.6442 | 100.0242 | 64.3182 | 96.8522 | 47.0497 | 97.363 | 60.5822 | 92.139 | 3.1884 | 109.1839 | 60.8109 | 101.0009 | 38.3044 | 101.5435 | 56.9513 | 115.4064 | 110.7887 | 111.9921

## SLM CH2
Spectrum | LZeq | LAeq | LCeq | LZE | LAE | LCE | LC - LA | LCeq - LAeq | LZFmax | LZFmin | LAFmax | LAFmin | LCFmax | LCFmin | LZSmax | LZSmin | LASmax | LASmin | LCSmax | LCSmin | LAIeq | LAIeq - LAeq | LZImax | LZImin | LAImax | LAImin | LCImax | LCImin | LZpeak | LApeak | LCpeak
| dB | dB | dB | dB | dB | dB | dB | dB | dB | dB | dB | dB | dB | dB | dB | dB | dB | dB | dB | dB | dB | dB | dB | dB | dB | dB | dB | dB | dB | dB | dB
| 91.2249 | 89.9592 | 90.5062 | 105.6964 | 104.4308 | 104.9778 | 10.5675 | 0.54693 | 101.3344 | 62.2101 | 100.9306 | 47.9537 | 101.2685 | 58.5031 | 99.0628 | 65.9211 | 98.38 | 48.382 | 98.7842 | 60.7111 | 93.1986 | 3.2393 | 102.8682 | 61.8451 | 102.4133 | 39.6277 | 102.8747 | 52.4054 | 113.2062 | 112.152 | 112.259

## SLM CH4
Spectrum | LZeq | LAeq | LCeq | LZE | LAE | LCE | LC - LA | LCeq - LAeq | LZFmax | LZFmin | LAFmax | LAFmin | LCFmax | LCFmin | LZSmax | LZSmin | LASmax | LASmin | LCSmax | LCSmin | LAIeq | LAIeq - LAeq | LZImax | LZImin | LAImax | LAImin | LCImax | LCImin | LZpeak | LApeak | LCpeak
| dB | dB | dB | dB | dB | dB | dB | dB | dB | dB | dB | dB | dB | dB | dB | dB | dB | dB | dB | dB | dB | dB | dB | dB | dB | dB | dB | dB | dB | dB | dB
| 160.5387 | 160.3757 | 160.3252 | 175.0102 | 174.8472 | 174.7968 | -1.6961 | -0.050441 | 171.3974 | 107.7054 | 171.1946 | 105.9749 | 171.205 | 105.191 | 168.8378 | 109.0465 | 168.6491 | 107.8591 | 168.6408 | 107.1477 | 164.3067 | 3.9311 | 173.4078 | 101.0345 | 173.1216 | 100.1705 | 173.3048 | 99.5333 | 186.8517 | 184.595 | 185.9202