## Regina Trönningenäs09
Measurement Name | Regina Trönningenäs09 (Normal Range)
Time of run | 2020-11-20 10:22:18 (1605867738)
Duration | 23.26 s
Measurement location
Analyzer model
Serial number | 6149
Operator name
Calibration
Notes
Measurement mode | Autostore (Normal Range)
Start mode | Normal
Duration (s) | Free. Manual stop
Channel 1 | -10 dB | AC | 10Hz HP | GRAS MK01 | 0.0487309 (V)/(Pa)
Channel 2 | -10 dB | AC | 10Hz HP | GRAS MK02 | 0.0392172 (V)/(Pa)
Channel 3 | -20 dB | AC | 10Hz HP | GRAS MK03 | 0.0447595 (V)/(Pa)
Channel 4 | -20 dB | AC | 10Hz HP | Cnossos Räl 1.0 | 9.8309e-010 (V)/(m/s2)
Signal CH1 | 20000 Hz / 51.2 kHz |  |  |  | 0.02
Signal CH2 | 20000 Hz / 51.2 kHz |  |  |  | 0.02
Signal CH4 | 20000 Hz / 51.2 kHz |  |  |  | 0.02
1/3 Octave CH1 | 20 Hz ÷ 20 kHz |  |  | Exponential 0.125 s | 0.1
1/3 Octave CH2 | 20 Hz ÷ 20 kHz |  |  | Exponential 0.125 s | 0.1
1/3 Octave CH4 | 20 Hz ÷ 20 kHz |  |  | Exponential 0.125 s | 0.1
SLM CH1 |  |  |  |  | 0.01
SLM CH2 |  |  |  |  | 0.01
SLM CH4 |  |  |  |  | 0.01
Marker |  |  |  |  | 0.02
| CH1 | CH2 | CH3 | CH4
Overload count | 0 | 0 | 0 | 0
Underrange count | 0 | 0 | 0 | 0
Marker count | Aircraft | Automobile
| 0 | 0

## 1_3 Octave CH1
Spectrum | 20 | 25 | 31.5 | 40 | 50 | 63 | 80 | 100 | 125 | 160 | 200 | 250 | 315 | 400 | 500 | 630 | 800 | 1000 | 1250 | 1600 | 2000 | 2500 | 3150 | 4000 | 5000 | 6300 | 8000 | 10000 | 12500 | 16000 | 20000 | SUM(LIN) | SUM(A)
| dB | dB | dB | dB | dB | dB | dB | dB | dB | dB | dB | dB | dB | dB | dB | dB | dB | dB | dB | dB | dB | dB | dB | dB | dB | dB | dB | dB | dB | dB | dB | dB | dB
Leq | 67.8942 | 69.9217 | 69.9416 | 69.2616 | 70.6867 | 72.1653 | 67.457 | 64.2754 | 65.4119 | 63.3912 | 61.8475 | 61.1124 | 63.1825 | 67.2671 | 70.1484 | 74.8912 | 83.4122 | 84.983 | 78.2546 | 80.8205 | 76.1461 | 72.3625 | 67.0779 | 64.171 | 64.7838 | 63.3815 | 60.1664 | 60.5573 | 57.0293 | 51.5085 | 44.7575 | 89.6568 | 89.2882
SEL | 81.5491 | 83.5765 | 83.5965 | 82.9165 | 84.3415 | 85.8202 | 81.1119 | 77.9303 | 79.0668 | 77.0461 | 75.5024 | 74.7673 | 76.8374 | 80.922 | 83.8033 | 88.5461 | 97.0671 | 98.6378 | 91.9094 | 94.4754 | 89.8009 | 86.0173 | 80.7327 | 77.8259 | 78.4387 | 77.0364 | 73.8212 | 74.2122 | 70.6841 | 65.1634 | 58.4123 | 103.3117 | 102.9431
Min | 38.0086 | 41.7381 | 46.1505 | 46.2951 | 48.8691 | 42.2631 | 41.1087 | 32.0344 | 30.6382 | 28.2362 | 27.8049 | 26.8008 | 26.4112 | 29.3177 | 32.4287 | 34.4244 | 37.408 | 36.4102 | 40.0206 | 31.3561 | 26.0955 | 22.1926 | 19.6974 | 20.2522 | 21.0988 | 23.6088 | 22.9487 | 24.1822 | 26.7495 | 26.9144 | 28.6241
Max | 81.922 | 84.9312 | 83.6478 | 82.129 | 82.5177 | 83.0175 | 81.6887 | 74.8654 | 76.7194 | 76.0259 | 72.295 | 71.8217 | 73.7641 | 78.908 | 79.6664 | 84.2336 | 93.2201 | 95.5204 | 88.6164 | 94.3482 | 86.7418 | 82.4189 | 77.4797 | 73.9931 | 74.6452 | 74.5328 | 70.2667 | 69.8483 | 66.4816 | 60.747 | 53.6726
At Max (LIN) | 70.9024 | 74.564 | 70.1739 | 73.806 | 77.1214 | 77.4986 | 71.6248 | 70.0032 | 71.4571 | 66.1651 | 68.0463 | 69.4994 | 71.3437 | 74.5149 | 77.3374 | 82.4924 | 91.4442 | 94.9338 | 87.9788 | 94.3482 | 86.6061 | 82.1507 | 77.3527 | 73.6006 | 74.6071 | 73.8647 | 68.84 | 69.7216 | 65.8438 | 60.1197 | 53.6726 | 99.613 | 99.8101
At Max (A) | 70.9024 | 74.564 | 70.1739 | 73.806 | 77.1214 | 77.4986 | 71.6248 | 70.0032 | 71.4571 | 66.1651 | 68.0463 | 69.4994 | 71.3437 | 74.5149 | 77.3374 | 82.4924 | 91.4442 | 94.9338 | 87.9788 | 94.3482 | 86.6061 | 82.1507 | 77.3527 | 73.6006 | 74.6071 | 73.8647 | 68.84 | 69.7216 | 65.8438 | 60.1197 | 53.6726 | 99.613 | 99.8101

## 1_3 Octave CH2
Spectrum | 20 | 25 | 31.5 | 40 | 50 | 63 | 80 | 100 | 125 | 160 | 200 | 250 | 315 | 400 | 500 | 630 | 800 | 1000 | 1250 | 1600 | 2000 | 2500 | 3150 | 4000 | 5000 | 6300 | 8000 | 10000 | 12500 | 16000 | 20000 | SUM(LIN) | SUM(A)
| dB | dB | dB | dB | dB | dB | dB | dB | dB | dB | dB | dB | dB | dB | dB | dB | dB | dB | dB | dB | dB | dB | dB | dB | dB | dB | dB | dB | dB | dB | dB | dB | dB
Leq | 66.5595 | 68.5011 | 68.3152 | 67.4312 | 69.2806 | 70.9636 | 67.3288 | 65.3038 | 65.3279 | 63.9048 | 62.3371 | 63.6056 | 65.5666 | 68.9292 | 71.586 | 75.8645 | 87.1941 | 87.5407 | 79.5257 | 81.4393 | 77.6339 | 71.8204 | 66.1933 | 63.9909 | 66.4813 | 63.2233 | 60.1107 | 60.6201 | 55.6146 | 49.7396 | 44.0197 | 91.8688 | 91.56
SEL | 80.2144 | 82.156 | 81.9701 | 81.0861 | 82.9354 | 84.6185 | 80.9837 | 78.9587 | 78.9827 | 77.5597 | 75.992 | 77.2605 | 79.2215 | 82.5841 | 85.2409 | 89.5194 | 100.849 | 101.1955 | 93.1806 | 95.0942 | 91.2888 | 85.4753 | 79.8482 | 77.6458 | 80.1362 | 76.8781 | 73.7655 | 74.275 | 69.2694 | 63.3944 | 57.6746 | 105.5237 | 105.2148
Min | 45.2944 | 44.9724 | 45.3471 | 46.6605 | 48.5647 | 42.3649 | 36.4349 | 33.3624 | 31.3708 | 28.8584 | 30.7403 | 31.7486 | 32.2667 | 32.9405 | 32.3805 | 36.45 | 40.5674 | 38.4577 | 40.5892 | 33.0786 | 27.9635 | 24.4527 | 22.3663 | 22.009 | 22.7148 | 25.6971 | 24.8739 | 26.0952 | 27.5831 | 28.454 | 30.1846
Max | 80.741 | 83.3129 | 81.6195 | 80.4802 | 80.945 | 81.8817 | 80.4524 | 77.2531 | 78.2145 | 74.7727 | 71.4832 | 73.3934 | 74.9397 | 79.8839 | 80.9127 | 84.7978 | 96.9453 | 98.0836 | 89.0058 | 93.6064 | 87.4767 | 82.3378 | 76.4927 | 73.9385 | 77.6407 | 73.8787 | 69.3866 | 70.1626 | 65.1229 | 59.5698 | 53.2686
At Max (LIN) | 69.3268 | 74.4677 | 73.7628 | 72.5228 | 73.7373 | 76.97 | 74.3217 | 71.6225 | 71.3128 | 67.5338 | 68.2497 | 70.024 | 70.9159 | 76.8082 | 80.3205 | 84.494 | 96.6829 | 98.0836 | 87.5666 | 91.1412 | 86.4151 | 80.9508 | 75.8747 | 73.9385 | 76.3165 | 73.1715 | 69.3866 | 69.9987 | 65.1229 | 59.2926 | 52.3848 | 101.5697 | 101.388
At Max (A) | 69.3268 | 74.4677 | 73.7628 | 72.5228 | 73.7373 | 76.97 | 74.3217 | 71.6225 | 71.3128 | 67.5338 | 68.2497 | 70.024 | 70.9159 | 76.8082 | 80.3205 | 84.494 | 96.6829 | 98.0836 | 87.5666 | 91.1412 | 86.4151 | 80.9508 | 75.8747 | 73.9385 | 76.3165 | 73.1715 | 69.3866 | 69.9987 | 65.1229 | 59.2926 | 52.3848 | 101.5697 | 101.388

## 1_3 Octave CH4
Spectrum | 20 | 25 | 31.5 | 40 | 50 | 63 | 80 | 100 | 125 | 160 | 200 | 250 | 315 | 400 | 500 | 630 | 800 | 1000 | 1250 | 1600 | 2000 | 2500 | 3150 | 4000 | 5000 | 6300 | 8000 | 10000 | 12500 | 16000 | 20000 | SUM(LIN) | SUM(A)
| dB | dB | dB | dB | dB | dB | dB | dB | dB | dB | dB | dB | dB | dB | dB | dB | dB | dB | dB | dB | dB | dB | dB | dB | dB | dB | dB | dB | dB | dB | dB | dB | dB
Leq | 99.274 | 101.0019 | 103.7724 | 102.3427 | 107.4957 | 110.1994 | 108.4434 | 104.95 | 106.8099 | 109.9978 | 113.9784 | 120.8688 | 123.5368 | 128.004 | 135.0814 | 142.4926 | 158.0903 | 160.0258 | 149.4747 | 153.4386 | 145.8354 | 143.5329 | 140.8234 | 141.8677 | 145.8596 | 151.1904 | 147.5089 | 147.8833 | 138.0573 | 134.7617 | 127.9698 | 163.7433 | 163.6269
SEL | 112.9289 | 114.6568 | 117.4273 | 115.9976 | 121.1506 | 123.8543 | 122.0983 | 118.6049 | 120.4648 | 123.6527 | 127.6333 | 134.5236 | 137.1916 | 141.6588 | 148.7363 | 156.1475 | 171.7452 | 173.6807 | 163.1295 | 167.0935 | 159.4903 | 157.1877 | 154.4783 | 155.5226 | 159.5145 | 164.8453 | 161.1638 | 161.5382 | 151.7122 | 148.4166 | 141.6247 | 177.3982 | 177.2818
Min | 67.1361 | 64.4592 | 68.4958 | 69.257 | 70.4277 | 71.1969 | 73.0292 | 74.2655 | 74.1145 | 75.5608 | 75.4678 | 77.5407 | 78.7793 | 78.8216 | 80.9001 | 82.3222 | 85.3202 | 87.5526 | 97.4952 | 90.4895 | 87.3276 | 87.5988 | 88.2325 | 88.8063 | 90.209 | 92.646 | 94.0524 | 106.9985 | 99.6862 | 98.6971 | 100.3634
Max | 112.0203 | 115.7484 | 117.3581 | 115.4146 | 120.6969 | 123.9501 | 123.5544 | 118.7043 | 120.2447 | 123.8036 | 127.0222 | 133.5367 | 136.3815 | 139.4355 | 145.8243 | 153.5226 | 169.0866 | 170.9183 | 159.8953 | 164.0993 | 156.8704 | 155.3667 | 153.4796 | 155.7257 | 160.1591 | 164.1896 | 160.3686 | 158.27 | 152.6306 | 151.1219 | 145.8569
At Max (LIN) | 108.6881 | 114.9718 | 117.3581 | 112.2574 | 115.6751 | 117.0953 | 115.7339 | 113.238 | 113.8423 | 117.8094 | 123.7895 | 130.5721 | 134.5793 | 138.1577 | 143.875 | 152.2569 | 169.0866 | 170.442 | 159.8953 | 163.5725 | 156.8704 | 155.3667 | 153.4796 | 155.7257 | 160.1591 | 164.1896 | 157.5786 | 158.27 | 152.6306 | 145.682 | 141.8681 | 174.6537 | 174.5403
At Max (A) | 108.6881 | 114.9718 | 117.3581 | 112.2574 | 115.6751 | 117.0953 | 115.7339 | 113.238 | 113.8423 | 117.8094 | 123.7895 | 130.5721 | 134.5793 | 138.1577 | 143.875 | 152.2569 | 169.0866 | 170.442 | 159.8953 | 163.5725 | 156.8704 | 155.3667 | 153.4796 | 155.7257 | 160.1591 | 164.1896 | 157.5786 | 158.27 | 152.6306 | 145.682 | 141.8681 | 174.6537 | 174.5403

## SLM CH1
Spectrum | LZeq | LAeq | LCeq | LZE | LAE | LCE | LC - LA | LCeq - LAeq | LZFmax | LZFmin | LAFmax | LAFmin | LCFmax | LCFmin | LZSmax | LZSmin | LASmax | LASmin | LCSmax | LCSmin | LAIeq | LAIeq - LAeq | LZImax | LZImin | LAImax | LAImin | LCImax | LCImin | LZpeak | LApeak | LCpeak
| dB | dB | dB | dB | dB | dB | dB | dB | dB | dB | dB | dB | dB | dB | dB | dB | dB | dB | dB | dB | dB | dB | dB | dB | dB | dB | dB | dB | dB | dB | dB
| 89.6197 | 89.0994 | 89.2886 | 103.2858 | 102.7655 | 102.9546 | 13.4075 | 0.1891 | 99.9227 | 57.443 | 100.0609 | 44.5105 | 99.8191 | 54.4825 | 97.541 | 61.5005 | 97.3575 | 47.0094 | 97.3925 | 59.4895 | 92.9857 | 3.8863 | 101.1002 | 56.0639 | 101.3985 | 38.2519 | 101.0002 | 54.8289 | 111.9149 | 111.7915 | 112.1174

## SLM CH2
Spectrum | LZeq | LAeq | LCeq | LZE | LAE | LCE | LC - LA | LCeq - LAeq | LZFmax | LZFmin | LAFmax | LAFmin | LCFmax | LCFmin | LZSmax | LZSmin | LASmax | LASmin | LCSmax | LCSmin | LAIeq | LAIeq - LAeq | LZImax | LZImin | LAImax | LAImin | LCImax | LCImin | LZpeak | LApeak | LCpeak
| dB | dB | dB | dB | dB | dB | dB | dB | dB | dB | dB | dB | dB | dB | dB | dB | dB | dB | dB | dB | dB | dB | dB | dB | dB | dB | dB | dB | dB | dB | dB
| 91.6963 | 91.3433 | 91.5443 | 105.3624 | 105.0094 | 105.2104 | 13.1472 | 0.20103 | 101.6342 | 59.9946 | 101.4571 | 46.0576 | 101.5945 | 56.3255 | 99.5624 | 65.1646 | 99.3853 | 50.8196 | 99.4915 | 61.5441 | 95.121 | 3.7777 | 103.2376 | 58.7392 | 103.0826 | 42.0779 | 103.1879 | 54.742 | 113.429 | 114.467 | 113.4855

## SLM CH4
Spectrum | LZeq | LAeq | LCeq | LZE | LAE | LCE | LC - LA | LCeq - LAeq | LZFmax | LZFmin | LAFmax | LAFmin | LCFmax | LCFmin | LZSmax | LZSmin | LASmax | LASmin | LCSmax | LCSmin | LAIeq | LAIeq - LAeq | LZImax | LZImin | LAImax | LAImin | LCImax | LCImin | LZpeak | LApeak | LCpeak
| dB | dB | dB | dB | dB | dB | dB | dB | dB | dB | dB | dB | dB | dB | dB | dB | dB | dB | dB | dB | dB | dB | dB | dB | dB | dB | dB | dB | dB | dB | dB
| 163.521 | 163.4155 | 163.2451 | 177.1871 | 177.0816 | 176.9112 | -1.8016 | -0.17042 | 174.9971 | 113.924 | 174.8654 | 111.3798 | 174.6615 | 109.7265 | 172.0406 | 114.5612 | 171.9325 | 114.0391 | 171.7527 | 113.0821 | 168.7723 | 5.3568 | 177.0332 | 105.8288 | 176.856 | 105.3249 | 176.6046 | 104.3678 | 198.1289 | 197.5535 | 194.8495