## Trönningenäs U11
Measurement Name | Trönningenäs U11 (Normal Range)
Time of run | 2020-11-26 10:47:19 (1606387639)
Duration | 28.58 s
Measurement location
Analyzer model
Serial number | 6149
Operator name
Calibration
Notes
Measurement mode | Autostore (Normal Range)
Start mode | Normal
Duration (s) | Free. Manual stop
Channel 1 | -10 dB | AC | 10Hz HP | GRAS MK01 | 0.0484419 (V)/(Pa)
Channel 2 | -10 dB | AC | 10Hz HP | GRAS MK02 | 0.0392172 (V)/(Pa)
Channel 3 | -20 dB | AC | 10Hz HP | GRAS MK03 | 0.0447595 (V)/(Pa)
Channel 4 | -20 dB | AC | 10Hz HP | Cnossos Räl 1.0 | 9.8309e-010 (V)/(m/s2)
Signal CH1 | 20000 Hz / 51.2 kHz |  |  |  | 0.02
Signal CH2 | 20000 Hz / 51.2 kHz |  |  |  | 0.02
Signal CH4 | 20000 Hz / 51.2 kHz |  |  |  | 0.02
1/3 Octave CH1 | 20 Hz ÷ 20 kHz |  |  | Exponential 0.125 s | 0.1
1/3 Octave CH2 | 20 Hz ÷ 20 kHz |  |  | Exponential 0.125 s | 0.1
1/3 Octave CH4 | 20 Hz ÷ 20 kHz |  |  | Exponential 0.125 s | 0.1
SLM CH1 |  |  |  |  | 0.01
SLM CH2 |  |  |  |  | 0.01
SLM CH4 |  |  |  |  | 0.01
Marker |  |  |  |  | 0.02
| CH1 | CH2 | CH3 | CH4
Overload count | 0 | 0 | 0 | 0
Underrange count | 0 | 0 | 0 | 0
Marker count | Aircraft | Automobile
| 0 | 0

## 1_3 Octave CH1
Spectrum | 20 | 25 | 31.5 | 40 | 50 | 63 | 80 | 100 | 125 | 160 | 200 | 250 | 315 | 400 | 500 | 630 | 800 | 1000 | 1250 | 1600 | 2000 | 2500 | 3150 | 4000 | 5000 | 6300 | 8000 | 10000 | 12500 | 16000 | 20000 | SUM(LIN) | SUM(A)
| dB | dB | dB | dB | dB | dB | dB | dB | dB | dB | dB | dB | dB | dB | dB | dB | dB | dB | dB | dB | dB | dB | dB | dB | dB | dB | dB | dB | dB | dB | dB | dB | dB
Leq | 68.5146 | 66.4209 | 66.6516 | 68.618 | 69.6694 | 66.9284 | 63.9163 | 63.531 | 61.7679 | 60.3424 | 59.4055 | 59.8408 | 63.1335 | 66.0951 | 68.7699 | 68.6339 | 67.5554 | 67.1679 | 67.4168 | 66.3573 | 65.4565 | 62.971 | 59.7382 | 58.5839 | 57.5132 | 56.359 | 53.9976 | 54.1248 | 51.6621 | 45.5512 | 39.3502 | 79.8805 | 76.3471
SEL | 83.063 | 80.9693 | 81.2001 | 83.1665 | 84.2179 | 81.4769 | 78.4647 | 78.0794 | 76.3164 | 74.8909 | 73.9539 | 74.3893 | 77.6819 | 80.6435 | 83.3183 | 83.1823 | 82.1039 | 81.7164 | 81.9653 | 80.9058 | 80.0049 | 77.5195 | 74.2867 | 73.1323 | 72.0617 | 70.9074 | 68.546 | 68.6732 | 66.2106 | 60.0996 | 53.8986 | 94.429 | 90.8955
Min | 37.6493 | 41.2811 | 46.1662 | 47.5161 | 45.5527 | 42.0304 | 35.6882 | 39.6889 | 32.3459 | 30.1531 | 30.0838 | 28.8969 | 29.7112 | 29.9722 | 28.9224 | 31.2056 | 31.673 | 30.8688 | 38.9636 | 31.4121 | 28.5137 | 25.2279 | 21.5371 | 21.4149 | 21.4328 | 24.4419 | 23.1335 | 24.1365 | 25.886 | 26.4778 | 28.6571
Max | 82.2314 | 79.2943 | 80.4505 | 81.3637 | 81.4243 | 78.3743 | 73.7878 | 74.4248 | 72.7353 | 73.0986 | 71.7256 | 72.1938 | 75.8911 | 78.0094 | 82.0838 | 78.8886 | 78.807 | 79.8277 | 79.2535 | 78.2284 | 76.1316 | 73.3087 | 69.5788 | 68.6411 | 67.0099 | 65.6735 | 62.52 | 63.3656 | 59.5736 | 55.0493 | 48.5116
At Max (LIN) | 79.0068 | 76.9538 | 75.8005 | 80.3551 | 81.4243 | 75.2412 | 70.8735 | 69.7888 | 68.0099 | 68.3639 | 68.089 | 67.7688 | 71.8132 | 75.8904 | 81.3622 | 76.9837 | 75.9465 | 76.9896 | 77.3778 | 78.2284 | 75.0832 | 71.6279 | 68.0845 | 66.1283 | 65.4552 | 64.2035 | 61.4305 | 59.833 | 57.0181 | 51.0306 | 43.5615 | 90.0562 | 86.3304
At Max (A) | 74.5581 | 71.7509 | 75.6776 | 76.825 | 76.7924 | 76.3156 | 73.7878 | 72.0877 | 70.6963 | 70.3571 | 70.5796 | 70.2614 | 75.6144 | 76.5271 | 80.7965 | 78.5064 | 78.807 | 79.8277 | 79.2535 | 76.8441 | 76.1316 | 73.2229 | 69.5183 | 68.5629 | 66.9606 | 65.2934 | 62.52 | 61.1617 | 57.5317 | 51.9662 | 45.7567 | 89.8739 | 87.4921

## 1_3 Octave CH2
Spectrum | 20 | 25 | 31.5 | 40 | 50 | 63 | 80 | 100 | 125 | 160 | 200 | 250 | 315 | 400 | 500 | 630 | 800 | 1000 | 1250 | 1600 | 2000 | 2500 | 3150 | 4000 | 5000 | 6300 | 8000 | 10000 | 12500 | 16000 | 20000 | SUM(LIN) | SUM(A)
| dB | dB | dB | dB | dB | dB | dB | dB | dB | dB | dB | dB | dB | dB | dB | dB | dB | dB | dB | dB | dB | dB | dB | dB | dB | dB | dB | dB | dB | dB | dB | dB | dB
Leq | 67.391 | 65.2281 | 65.338 | 66.6803 | 68.6572 | 63.265 | 61.4486 | 61.6957 | 61.1309 | 60.2059 | 59.8321 | 61.0931 | 64.1143 | 66.1249 | 68.5369 | 70.222 | 67.9437 | 66.8669 | 67.6268 | 66.2816 | 64.7334 | 61.5785 | 58.631 | 58.1935 | 57.1005 | 54.7681 | 52.8806 | 52.0795 | 47.8493 | 42.922 | 38.0801 | 79.3623 | 76.3698
SEL | 81.9394 | 79.7766 | 79.8865 | 81.2287 | 83.2056 | 77.8134 | 75.997 | 76.2441 | 75.6794 | 74.7543 | 74.3805 | 75.6416 | 78.6628 | 80.6733 | 83.0854 | 84.7705 | 82.4921 | 81.4153 | 82.1753 | 80.83 | 79.2818 | 76.1269 | 73.1795 | 72.742 | 71.6489 | 69.3166 | 67.4291 | 66.628 | 62.3978 | 57.4705 | 52.6285 | 93.9108 | 90.9183
Min | 44.9707 | 46.3965 | 46.7301 | 47.6126 | 48.1954 | 40.2063 | 36.6541 | 34.5947 | 33.0337 | 33.4174 | 30.3427 | 30.7427 | 30.8934 | 30.7324 | 29.969 | 32.7759 | 36.4494 | 37.5276 | 39.1716 | 34.0784 | 32.6294 | 30.3138 | 27.1449 | 24.145 | 24.0806 | 25.9574 | 25.0122 | 26.4691 | 27.4285 | 28.5554 | 30.4554
Max | 81.54 | 77.8468 | 78.0899 | 79.0024 | 80.0878 | 75.1143 | 73.8922 | 72.3179 | 72.0491 | 70.5147 | 72.4156 | 73.6287 | 77.0054 | 77.4738 | 81.6464 | 82.8876 | 78.973 | 78.356 | 79.1556 | 77.1056 | 75.7874 | 71.7493 | 69.2581 | 68.2262 | 66.3998 | 63.8326 | 61.2501 | 61.695 | 56.7585 | 52.1169 | 47.0879
At Max (LIN) | 77.9379 | 76.7106 | 74.4221 | 77.5879 | 80.0878 | 71.3848 | 67.8903 | 68.9136 | 67.4112 | 69.7133 | 68.976 | 67.9454 | 74.4024 | 75.2905 | 81.6464 | 82.8876 | 76.7093 | 76.8337 | 78.0899 | 77.1056 | 73.2691 | 70.2995 | 66.9925 | 65.7181 | 64.6876 | 62.5553 | 60.28 | 57.9095 | 53.7964 | 49.3025 | 42.8124 | 90.0566 | 86.9986
At Max (A) | 76.9558 | 74.291 | 72.5201 | 76.0959 | 77.637 | 69.5278 | 67.0412 | 70.2537 | 67.2341 | 68.1745 | 69.4959 | 71.6254 | 76.3736 | 77.2593 | 80.0121 | 80.7094 | 77.1688 | 78.356 | 79.1556 | 77.0664 | 74.6528 | 71.392 | 68.0648 | 66.1465 | 65.1042 | 62.9319 | 60.3303 | 58.3164 | 54.4945 | 49.3969 | 43.8647 | 89.456 | 87.0126

## 1_3 Octave CH4
Spectrum | 20 | 25 | 31.5 | 40 | 50 | 63 | 80 | 100 | 125 | 160 | 200 | 250 | 315 | 400 | 500 | 630 | 800 | 1000 | 1250 | 1600 | 2000 | 2500 | 3150 | 4000 | 5000 | 6300 | 8000 | 10000 | 12500 | 16000 | 20000 | SUM(LIN) | SUM(A)
| dB | dB | dB | dB | dB | dB | dB | dB | dB | dB | dB | dB | dB | dB | dB | dB | dB | dB | dB | dB | dB | dB | dB | dB | dB | dB | dB | dB | dB | dB | dB | dB | dB
Leq | 99.6523 | 99.7643 | 101.0279 | 105.7267 | 110.3633 | 105.0542 | 103.1844 | 105.7749 | 105.6198 | 108.2316 | 112.0472 | 116.3391 | 119.9211 | 123.4513 | 127.0767 | 132.5272 | 134.4407 | 135.3692 | 134.3487 | 132.9752 | 130.5004 | 129.9637 | 127.3346 | 128.1107 | 130.3659 | 138.0718 | 133.2078 | 133.8869 | 125.1211 | 120.9083 | 110.9031 | 144.6909 | 144.455
SEL | 114.2008 | 114.3127 | 115.5764 | 120.2752 | 124.9118 | 119.6026 | 117.7329 | 120.3233 | 120.1683 | 122.78 | 126.5956 | 130.8875 | 134.4696 | 137.9998 | 141.6252 | 147.0756 | 148.9891 | 149.9176 | 148.8972 | 147.5237 | 145.0489 | 144.5122 | 141.8831 | 142.6591 | 144.9144 | 152.6202 | 147.7563 | 148.4354 | 139.6696 | 135.4567 | 125.4515 | 159.2393 | 159.0035
Min | 65.6284 | 67.3456 | 66.4742 | 68.511 | 71.228 | 70.4226 | 71.4707 | 72.1203 | 74.2585 | 75.5975 | 76.0847 | 76.62 | 78.59 | 79.4304 | 80.215 | 82.5969 | 84.0968 | 85.0983 | 97.3652 | 89.0264 | 86.0855 | 86.4201 | 87.7984 | 88.7261 | 89.7745 | 94.3997 | 92.7138 | 99.729 | 96.4259 | 96.769 | 98.93
Max | 110.596 | 111.5093 | 115.0971 | 119.5052 | 123.4475 | 118.4934 | 120.0809 | 123.1187 | 119.4558 | 125.8821 | 131.6907 | 135.4558 | 137.0553 | 139.377 | 144.1912 | 147.448 | 149.3304 | 151.0291 | 148.3357 | 144.9131 | 142.2587 | 140.542 | 139.5657 | 140.4599 | 141.2073 | 147.9081 | 141.2319 | 142.9041 | 132.4821 | 128.6444 | 116.4259
At Max (LIN) | 98.3314 | 98.0723 | 100.75 | 106.3903 | 109.6502 | 106.4138 | 120.0809 | 123.1187 | 119.4558 | 125.8821 | 131.6907 | 135.4558 | 137.0553 | 139.377 | 144.1912 | 147.448 | 149.3304 | 151.0291 | 148.3357 | 144.9131 | 142.0679 | 140.542 | 139.5657 | 140.4599 | 141.2073 | 147.9081 | 140.951 | 141.9137 | 131.4303 | 127.4407 | 116.144 | 157.5243 | 157.2046
At Max (A) | 98.3314 | 98.0723 | 100.75 | 106.3903 | 109.6502 | 106.4138 | 120.0809 | 123.1187 | 119.4558 | 125.8821 | 131.6907 | 135.4558 | 137.0553 | 139.377 | 144.1912 | 147.448 | 149.3304 | 151.0291 | 148.3357 | 144.9131 | 142.0679 | 140.542 | 139.5657 | 140.4599 | 141.2073 | 147.9081 | 140.951 | 141.9137 | 131.4303 | 127.4407 | 116.144 | 157.5243 | 157.2046

## SLM CH1
Spectrum | LZeq | LAeq | LCeq | LZE | LAE | LCE | LC - LA | LCeq - LAeq | LZFmax | LZFmin | LAFmax | LAFmin | LCFmax | LCFmin | LZSmax | LZSmin | LASmax | LASmin | LCSmax | LCSmin | LAIeq | LAIeq - LAeq | LZImax | LZImin | LAImax | LAImin | LCImax | LCImin | LZpeak | LApeak | LCpeak
| dB | dB | dB | dB | dB | dB | dB | dB | dB | dB | dB | dB | dB | dB | dB | dB | dB | dB | dB | dB | dB | dB | dB | dB | dB | dB | dB | dB | dB | dB | dB
| 80.7187 | 76.1797 | 78.8629 | 95.2793 | 90.7404 | 93.4235 | 1.6791 | 2.6832 | 91.4341 | 58.0115 | 87.5537 | 44.2534 | 89.4818 | 53.7947 | 88.4496 | 60.5865 | 84.3277 | 44.6493 | 86.8618 | 57.1094 | 79.2146 | 3.0349 | 93.6855 | 63.1551 | 88.3711 | 35.9006 | 90.3288 | 56.2452 | 101.32 | 99.8 | 101.3548

## SLM CH2
Spectrum | LZeq | LAeq | LCeq | LZE | LAE | LCE | LC - LA | LCeq - LAeq | LZFmax | LZFmin | LAFmax | LAFmin | LCFmax | LCFmin | LZSmax | LZSmin | LASmax | LASmin | LCSmax | LCSmin | LAIeq | LAIeq - LAeq | LZImax | LZImin | LAImax | LAImin | LCImax | LCImin | LZpeak | LApeak | LCpeak
| dB | dB | dB | dB | dB | dB | dB | dB | dB | dB | dB | dB | dB | dB | dB | dB | dB | dB | dB | dB | dB | dB | dB | dB | dB | dB | dB | dB | dB | dB | dB
| 79.9115 | 76.2198 | 78.5033 | 94.4722 | 90.7804 | 93.0639 | 2.5666 | 2.2835 | 90.0457 | 48.3006 | 87.2287 | 46.2692 | 89.0143 | 51.406 | 87.9285 | 48.3006 | 84.295 | 46.482 | 86.5443 | 51.406 | 79.1736 | 2.9538 | 91.8485 | 39.5431 | 88.0056 | 37.7645 | 89.7997 | 42.6485 | 102.0373 | 100.2245 | 101.8908

## SLM CH4
Spectrum | LZeq | LAeq | LCeq | LZE | LAE | LCE | LC - LA | LCeq - LAeq | LZFmax | LZFmin | LAFmax | LAFmin | LCFmax | LCFmin | LZSmax | LZSmin | LASmax | LASmin | LCSmax | LCSmin | LAIeq | LAIeq - LAeq | LZImax | LZImin | LAImax | LAImin | LCImax | LCImin | LZpeak | LApeak | LCpeak
| dB | dB | dB | dB | dB | dB | dB | dB | dB | dB | dB | dB | dB | dB | dB | dB | dB | dB | dB | dB | dB | dB | dB | dB | dB | dB | dB | dB | dB | dB | dB
| 144.515 | 144.2669 | 143.5424 | 159.0756 | 158.8275 | 158.103 | -1.4977 | -0.72456 | 157.2587 | 107.509 | 156.9709 | 104.8421 | 156.8687 | 103.6277 | 152.3766 | 108.2139 | 152.1968 | 105.5682 | 151.8144 | 104.3578 | 148.613 | 4.3461 | 159.0296 | 99.7224 | 158.7382 | 96.9817 | 158.661 | 95.7757 | 172.4193 | 170.3623 | 171.9286