## Trönningenäs U13
Measurement Name | Trönningenäs U13 (Normal Range)
Time of run | 2020-11-26 11:48:34 (1606391314)
Duration | 37.62 s
Measurement location
Analyzer model
Serial number | 6149
Operator name
Calibration
Notes
Measurement mode | Autostore (Normal Range)
Start mode | Normal
Duration (s) | Free. Manual stop
Channel 1 | -10 dB | AC | 10Hz HP | GRAS MK01 | 0.0484419 (V)/(Pa)
Channel 2 | -10 dB | AC | 10Hz HP | GRAS MK02 | 0.0392172 (V)/(Pa)
Channel 3 | -20 dB | AC | 10Hz HP | GRAS MK03 | 0.0447595 (V)/(Pa)
Channel 4 | -20 dB | AC | 10Hz HP | Cnossos Räl 1.0 | 9.8309e-010 (V)/(m/s2)
Signal CH1 | 20000 Hz / 51.2 kHz |  |  |  | 0.02
Signal CH2 | 20000 Hz / 51.2 kHz |  |  |  | 0.02
Signal CH4 | 20000 Hz / 51.2 kHz |  |  |  | 0.02
1/3 Octave CH1 | 20 Hz ÷ 20 kHz |  |  | Exponential 0.125 s | 0.1
1/3 Octave CH2 | 20 Hz ÷ 20 kHz |  |  | Exponential 0.125 s | 0.1
1/3 Octave CH4 | 20 Hz ÷ 20 kHz |  |  | Exponential 0.125 s | 0.1
SLM CH1 |  |  |  |  | 0.01
SLM CH2 |  |  |  |  | 0.01
SLM CH4 |  |  |  |  | 0.01
Marker |  |  |  |  | 0.02
| CH1 | CH2 | CH3 | CH4
Overload count | 0 | 0 | 0 | 0
Underrange count | 0 | 0 | 0 | 0
Marker count | Aircraft | Automobile
| 0 | 0

## 1_3 Octave CH1
Spectrum | 20 | 25 | 31.5 | 40 | 50 | 63 | 80 | 100 | 125 | 160 | 200 | 250 | 315 | 400 | 500 | 630 | 800 | 1000 | 1250 | 1600 | 2000 | 2500 | 3150 | 4000 | 5000 | 6300 | 8000 | 10000 | 12500 | 16000 | 20000 | SUM(LIN) | SUM(A)
| dB | dB | dB | dB | dB | dB | dB | dB | dB | dB | dB | dB | dB | dB | dB | dB | dB | dB | dB | dB | dB | dB | dB | dB | dB | dB | dB | dB | dB | dB | dB | dB | dB
Leq | 71.8429 | 70.7059 | 68.8716 | 68.5097 | 70.4455 | 67.4919 | 64.5298 | 64.6002 | 63.4268 | 62.9408 | 61.37 | 61.4963 | 64.6915 | 68.4239 | 70.0971 | 70.2631 | 70.2815 | 70.3919 | 68.7485 | 67.531 | 66.215 | 63.8628 | 60.964 | 60.9451 | 58.1139 | 55.7978 | 53.5491 | 53.5401 | 50.8742 | 45.1435 | 38.6677 | 81.688 | 78.0799
SEL | 87.5948 | 86.4578 | 84.6234 | 84.2616 | 86.1974 | 83.2438 | 80.2817 | 80.3521 | 79.1787 | 78.6926 | 77.1218 | 77.2482 | 80.4433 | 84.1758 | 85.849 | 86.015 | 86.0334 | 86.1437 | 84.5004 | 83.2829 | 81.9669 | 79.6147 | 76.7159 | 76.697 | 73.8658 | 71.5497 | 69.3009 | 69.292 | 66.6261 | 60.8954 | 54.4196 | 97.4399 | 93.8317
Min | 48.605 | 48.4894 | 51.2197 | 52.8124 | 50.0063 | 45.6511 | 38.4108 | 40.7795 | 36.1118 | 33.8031 | 33.1767 | 31.1811 | 30.4072 | 31.0984 | 30.3007 | 32.1451 | 32.2023 | 33.3384 | 35.7357 | 31.8383 | 31.6882 | 26.0665 | 23.2069 | 22.0019 | 21.7953 | 22.727 | 23.0544 | 23.7244 | 24.6959 | 26.066 | 27.9552
Max | 83.1612 | 80.8047 | 78.4413 | 80.2755 | 82.4235 | 80.5243 | 76.7984 | 79.1021 | 76.4044 | 77.3214 | 74.368 | 75.7128 | 78.5516 | 81.7766 | 84.9732 | 83.2374 | 82.5462 | 83.8875 | 81.4406 | 80.1726 | 78.8593 | 75.2533 | 74.8509 | 76.1203 | 70.3795 | 67.276 | 63.8701 | 63.7801 | 60.4793 | 54.3951 | 48.0883
At Max (LIN) | 82.1404 | 79.7542 | 76.0879 | 77.5593 | 80.4794 | 77.3421 | 74.4739 | 78.2213 | 76.3565 | 75.4632 | 74.368 | 75.5307 | 77.7359 | 81.64 | 84.9732 | 83.2374 | 82.2522 | 82.7446 | 81.4406 | 80.1726 | 76.4265 | 74.5583 | 74.8509 | 74.8563 | 69.9085 | 67.2451 | 63.7427 | 63.4328 | 59.2353 | 53.8755 | 46.9982 | 93.506 | 90.692
At Max (A) | 82.1404 | 79.7542 | 76.0879 | 77.5593 | 80.4794 | 77.3421 | 74.4739 | 78.2213 | 76.3565 | 75.4632 | 74.368 | 75.5307 | 77.7359 | 81.64 | 84.9732 | 83.2374 | 82.2522 | 82.7446 | 81.4406 | 80.1726 | 76.4265 | 74.5583 | 74.8509 | 74.8563 | 69.9085 | 67.2451 | 63.7427 | 63.4328 | 59.2353 | 53.8755 | 46.9982 | 93.506 | 90.692

## 1_3 Octave CH2
Spectrum | 20 | 25 | 31.5 | 40 | 50 | 63 | 80 | 100 | 125 | 160 | 200 | 250 | 315 | 400 | 500 | 630 | 800 | 1000 | 1250 | 1600 | 2000 | 2500 | 3150 | 4000 | 5000 | 6300 | 8000 | 10000 | 12500 | 16000 | 20000 | SUM(LIN) | SUM(A)
| dB | dB | dB | dB | dB | dB | dB | dB | dB | dB | dB | dB | dB | dB | dB | dB | dB | dB | dB | dB | dB | dB | dB | dB | dB | dB | dB | dB | dB | dB | dB | dB | dB
Leq | 71.2356 | 69.5192 | 67.376 | 67.4326 | 69.6443 | 65.919 | 64.5911 | 64.9432 | 63.1983 | 62.5054 | 62.3171 | 62.2488 | 65.5503 | 69.131 | 70.3416 | 71.5891 | 71.1132 | 70.2937 | 69.3733 | 68.2719 | 65.5868 | 62.6905 | 59.7482 | 60.3683 | 57.569 | 54.4001 | 52.6864 | 51.588 | 47.4593 | 42.7947 | 37.8526 | 81.5954 | 78.4181
SEL | 86.9875 | 85.2711 | 83.1279 | 83.1845 | 85.3962 | 81.6709 | 80.343 | 80.6951 | 78.9502 | 78.2573 | 78.069 | 78.0006 | 81.3022 | 84.8829 | 86.0935 | 87.341 | 86.8651 | 86.0456 | 85.1252 | 84.0237 | 81.3387 | 78.4424 | 75.5 | 76.1202 | 73.3209 | 70.152 | 68.4383 | 67.3399 | 63.2112 | 58.5465 | 53.6044 | 97.3473 | 94.17
Min | 52.2073 | 49.8708 | 53.057 | 47.8945 | 49.3119 | 46.8876 | 41.322 | 40.1975 | 34.1989 | 36.459 | 34.7346 | 35.637 | 33.864 | 33.6852 | 35.4231 | 35.7347 | 35.5592 | 36.5113 | 36.8209 | 33.9066 | 32.2908 | 27.2902 | 25.5147 | 24.0698 | 23.8343 | 24.4091 | 25.3149 | 25.9537 | 27.2721 | 28.235 | 30.2162
Max | 86.7676 | 84.2707 | 76.3421 | 80.421 | 81.1914 | 78.2996 | 79.3966 | 80.1344 | 78.2096 | 74.5904 | 75.028 | 75.9136 | 79.8116 | 84.1196 | 83.7679 | 85.7756 | 84.7711 | 83.7822 | 82.6509 | 81.6594 | 77.8777 | 75.3877 | 73.3821 | 74.9704 | 69.7346 | 66.2836 | 63.8424 | 62.3493 | 57.322 | 52.9516 | 47.6822
At Max (LIN) | 80.9806 | 77.3561 | 73.9719 | 75.7927 | 77.6166 | 76.529 | 76.4116 | 79.7019 | 78.2096 | 73.9506 | 73.988 | 75.3372 | 78.0065 | 82.8343 | 83.7679 | 85.7756 | 84.7711 | 83.7822 | 82.6509 | 81.6594 | 77.8777 | 75.3877 | 73.3821 | 73.6812 | 69.7036 | 66.2836 | 63.8424 | 62.3493 | 57.322 | 52.9516 | 46.9443 | 94.0369 | 91.8595
At Max (A) | 80.9806 | 77.3561 | 73.9719 | 75.7927 | 77.6166 | 76.529 | 76.4116 | 79.7019 | 78.2096 | 73.9506 | 73.988 | 75.3372 | 78.0065 | 82.8343 | 83.7679 | 85.7756 | 84.7711 | 83.7822 | 82.6509 | 81.6594 | 77.8777 | 75.3877 | 73.3821 | 73.6812 | 69.7036 | 66.2836 | 63.8424 | 62.3493 | 57.322 | 52.9516 | 46.9443 | 94.0369 | 91.8595

## 1_3 Octave CH4
Spectrum | 20 | 25 | 31.5 | 40 | 50 | 63 | 80 | 100 | 125 | 160 | 200 | 250 | 315 | 400 | 500 | 630 | 800 | 1000 | 1250 | 1600 | 2000 | 2500 | 3150 | 4000 | 5000 | 6300 | 8000 | 10000 | 12500 | 16000 | 20000 | SUM(LIN) | SUM(A)
| dB | dB | dB | dB | dB | dB | dB | dB | dB | dB | dB | dB | dB | dB | dB | dB | dB | dB | dB | dB | dB | dB | dB | dB | dB | dB | dB | dB | dB | dB | dB | dB | dB
Leq | 97.7994 | 99.7529 | 98.4793 | 105.2561 | 110.3902 | 108.2347 | 108.2119 | 111.5479 | 114.3368 | 114.554 | 116.6518 | 121.6605 | 125.489 | 130.8443 | 132.9374 | 137.6975 | 138.8803 | 141.0142 | 137.8657 | 136.4712 | 132.3607 | 131.354 | 127.8947 | 128.3106 | 131.1852 | 136.8126 | 132.123 | 133.2075 | 124.2776 | 119.944 | 109.6917 | 147.421 | 147.1144
SEL | 113.5512 | 115.5048 | 114.2312 | 121.008 | 126.142 | 123.9866 | 123.9637 | 127.2997 | 130.0887 | 130.3059 | 132.4037 | 137.4124 | 141.2408 | 146.5961 | 148.6893 | 153.4494 | 154.6322 | 156.766 | 153.6176 | 152.2231 | 148.1126 | 147.1059 | 143.6466 | 144.0625 | 146.937 | 152.5645 | 147.8749 | 148.9594 | 140.0294 | 135.6959 | 125.4436 | 163.1729 | 162.8663
Min | 65.3932 | 64.5879 | 67.6099 | 66.6046 | 64.7884 | 69.9055 | 68.8724 | 70.9185 | 72.2024 | 75.5847 | 76.0161 | 76.8648 | 77.7609 | 78.9511 | 79.6839 | 81.0703 | 82.9211 | 83.7671 | 90.4275 | 85.1114 | 85.1841 | 86.2888 | 87.7493 | 88.3035 | 89.7404 | 91.2309 | 91.6377 | 93.0468 | 94.0101 | 95.2303 | 97.0414
Max | 110.9099 | 113.3564 | 113.7622 | 122.2594 | 125.3299 | 128.5691 | 129.7007 | 132.8832 | 136.4084 | 135.526 | 137.6398 | 142.1242 | 145.1968 | 150.6501 | 150.4339 | 155.0326 | 153.4821 | 157.5217 | 151.7073 | 149.972 | 145.1389 | 143.6152 | 141.8742 | 142.2534 | 144.863 | 148.571 | 142.2374 | 143.0137 | 132.6482 | 128.7238 | 116.9035
At Max (LIN) | 78.6554 | 84.4115 | 90.1166 | 106.2677 | 112.6488 | 108.9501 | 120.5878 | 128.4738 | 125.9314 | 132.8848 | 137.6398 | 140.8641 | 144.8513 | 150.6501 | 150.4339 | 154.9973 | 153.0778 | 157.5217 | 151.1302 | 149.972 | 144.7606 | 143.0072 | 140.786 | 142.2534 | 144.1991 | 147.7527 | 140.7245 | 141.9519 | 131.2136 | 126.2736 | 114.2982 | 162.518 | 161.8266
At Max (A) | 78.6554 | 84.4115 | 90.1166 | 106.2677 | 112.6488 | 108.9501 | 120.5878 | 128.4738 | 125.9314 | 132.8848 | 137.6398 | 140.8641 | 144.8513 | 150.6501 | 150.4339 | 154.9973 | 153.0778 | 157.5217 | 151.1302 | 149.972 | 144.7606 | 143.0072 | 140.786 | 142.2534 | 144.1991 | 147.7527 | 140.7245 | 141.9519 | 131.2136 | 126.2736 | 114.2982 | 162.518 | 161.8266

## SLM CH1
Spectrum | LZeq | LAeq | LCeq | LZE | LAE | LCE | LC - LA | LCeq - LAeq | LZFmax | LZFmin | LAFmax | LAFmin | LCFmax | LCFmin | LZSmax | LZSmin | LASmax | LASmin | LCSmax | LCSmin | LAIeq | LAIeq - LAeq | LZImax | LZImin | LAImax | LAImin | LCImax | LCImin | LZpeak | LApeak | LCpeak
| dB | dB | dB | dB | dB | dB | dB | dB | dB | dB | dB | dB | dB | dB | dB | dB | dB | dB | dB | dB | dB | dB | dB | dB | dB | dB | dB | dB | dB | dB | dB
| 83.1158 | 77.938 | 80.6293 | 98.87 | 93.6922 | 96.3835 | 27.443 | 2.6914 | 94.4857 | 64.0297 | 90.6127 | 45.3327 | 92.7701 | 59.19 | 90.8089 | 70.4612 | 87.543 | 46.2269 | 89.3826 | 63.9381 | 81.6264 | 3.6884 | 96.023 | 74.1412 | 92.3063 | 39.0908 | 94.1551 | 65.171 | 105.5307 | 102.5526 | 104.199

## SLM CH2
Spectrum | LZeq | LAeq | LCeq | LZE | LAE | LCE | LC - LA | LCeq - LAeq | LZFmax | LZFmin | LAFmax | LAFmin | LCFmax | LCFmin | LZSmax | LZSmin | LASmax | LASmin | LCSmax | LCSmin | LAIeq | LAIeq - LAeq | LZImax | LZImin | LAImax | LAImin | LCImax | LCImin | LZpeak | LApeak | LCpeak
| dB | dB | dB | dB | dB | dB | dB | dB | dB | dB | dB | dB | dB | dB | dB | dB | dB | dB | dB | dB | dB | dB | dB | dB | dB | dB | dB | dB | dB | dB | dB
| 82.7181 | 78.2841 | 80.6877 | 98.4723 | 94.0383 | 96.4418 | 17.3651 | 2.4036 | 94.778 | 62.6245 | 91.7502 | 47.3917 | 93.5509 | 59.3431 | 91.5458 | 70.0224 | 87.8599 | 48.4217 | 89.9491 | 63.5181 | 81.905 | 3.6209 | 98.027 | 61.2701 | 93.0647 | 42.3545 | 94.6959 | 67.8337 | 107.0942 | 103.5742 | 105.9087

## SLM CH4
Spectrum | LZeq | LAeq | LCeq | LZE | LAE | LCE | LC - LA | LCeq - LAeq | LZFmax | LZFmin | LAFmax | LAFmin | LCFmax | LCFmin | LZSmax | LZSmin | LASmax | LASmin | LCSmax | LCSmin | LAIeq | LAIeq - LAeq | LZImax | LZImin | LAImax | LAImin | LCImax | LCImin | LZpeak | LApeak | LCpeak
| dB | dB | dB | dB | dB | dB | dB | dB | dB | dB | dB | dB | dB | dB | dB | dB | dB | dB | dB | dB | dB | dB | dB | dB | dB | dB | dB | dB | dB | dB | dB
| 147.2316 | 146.9295 | 146.8231 | 162.9857 | 162.6837 | 162.5772 | -1.7059 | -0.10643 | 162.7232 | 104.6823 | 162.0018 | 100.4987 | 162.6167 | 99.5309 | 157.1107 | 104.6831 | 156.6977 | 100.4987 | 156.9455 | 99.5498 | 152.2429 | 5.3135 | 164.995 | 95.9257 | 164.1024 | 91.7412 | 164.9045 | 90.7951 | 182.0564 | 181.2231 | 181.0337