## Trönningenäs U15
Measurement Name | Trönningenäs U15 (Normal Range)
Time of run | 2020-11-26 12:05:09 (1606392309)
Duration | 29.16 s
Measurement location
Analyzer model
Serial number | 6149
Operator name
Calibration
Notes
Measurement mode | Autostore (Normal Range)
Start mode | Normal
Duration (s) | Free. Manual stop
Channel 1 | -10 dB | AC | 10Hz HP | GRAS MK01 | 0.0484419 (V)/(Pa)
Channel 2 | -10 dB | AC | 10Hz HP | GRAS MK02 | 0.0392172 (V)/(Pa)
Channel 3 | -20 dB | AC | 10Hz HP | GRAS MK03 | 0.0447595 (V)/(Pa)
Channel 4 | -20 dB | AC | 10Hz HP | Cnossos Räl 1.0 | 9.8309e-010 (V)/(m/s2)
Signal CH1 | 20000 Hz / 51.2 kHz |  |  |  | 0.02
Signal CH2 | 20000 Hz / 51.2 kHz |  |  |  | 0.02
Signal CH4 | 20000 Hz / 51.2 kHz |  |  |  | 0.02
1/3 Octave CH1 | 20 Hz ÷ 20 kHz |  |  | Exponential 0.125 s | 0.1
1/3 Octave CH2 | 20 Hz ÷ 20 kHz |  |  | Exponential 0.125 s | 0.1
1/3 Octave CH4 | 20 Hz ÷ 20 kHz |  |  | Exponential 0.125 s | 0.1
SLM CH1 |  |  |  |  | 0.01
SLM CH2 |  |  |  |  | 0.01
SLM CH4 |  |  |  |  | 0.01
Marker |  |  |  |  | 0.02
| CH1 | CH2 | CH3 | CH4
Overload count | 0 | 0 | 0 | 0
Underrange count | 0 | 0 | 0 | 0
Marker count | Aircraft | Automobile
| 0 | 0

## 1_3 Octave CH1
Spectrum | 20 | 25 | 31.5 | 40 | 50 | 63 | 80 | 100 | 125 | 160 | 200 | 250 | 315 | 400 | 500 | 630 | 800 | 1000 | 1250 | 1600 | 2000 | 2500 | 3150 | 4000 | 5000 | 6300 | 8000 | 10000 | 12500 | 16000 | 20000 | SUM(LIN) | SUM(A)
| dB | dB | dB | dB | dB | dB | dB | dB | dB | dB | dB | dB | dB | dB | dB | dB | dB | dB | dB | dB | dB | dB | dB | dB | dB | dB | dB | dB | dB | dB | dB | dB | dB
Leq | 73.1075 | 71.8974 | 71.2421 | 68.7615 | 71.6397 | 68.3923 | 65.5674 | 63.4607 | 61.9962 | 62.397 | 59.8484 | 59.3216 | 59.5297 | 62.6238 | 62.9556 | 65.1402 | 67.818 | 65.9463 | 63.8531 | 65.5185 | 63.637 | 63.1769 | 60.8375 | 58.503 | 57.5976 | 55.1182 | 52.8852 | 52.4822 | 50.5166 | 44.9303 | 38.8572 | 80.824 | 74.787
SEL | 87.7465 | 86.5364 | 85.881 | 83.4004 | 86.2786 | 83.0313 | 80.2064 | 78.0996 | 76.6352 | 77.0359 | 74.4874 | 73.9605 | 74.1686 | 77.2627 | 77.5945 | 79.7791 | 82.4569 | 80.5852 | 78.492 | 80.1574 | 78.2759 | 77.8159 | 75.4764 | 73.142 | 72.2365 | 69.7571 | 67.5242 | 67.1212 | 65.1555 | 59.5693 | 53.4961 | 95.463 | 89.426
Min | 53.1786 | 52.4052 | 52.0823 | 49.0698 | 46.621 | 48.1147 | 41.8087 | 40.7389 | 32.7572 | 32.7699 | 31.0944 | 29.0675 | 28.2798 | 28.8915 | 27.4536 | 27.6846 | 31.6986 | 28.7707 | 32.5278 | 28.3361 | 24.1545 | 23.7845 | 20.8588 | 20.2572 | 21.1243 | 21.5758 | 22.9666 | 23.6634 | 25.4167 | 26.2519 | 28.1889
Max | 81.6459 | 83.9235 | 85.7952 | 79.1604 | 82.7849 | 81.9045 | 77.7107 | 77.4098 | 75.3297 | 77.5556 | 72.8107 | 71.7568 | 70.4006 | 74.5005 | 75.271 | 76.8238 | 80.3338 | 77.7693 | 75.0435 | 78.0111 | 75.4291 | 77.3216 | 75.4348 | 73.0929 | 71.6933 | 67.1295 | 63.6322 | 63.67 | 60.8451 | 55.9584 | 50.4697
At Max (LIN) | 81.6459 | 81.4478 | 85.7952 | 76.0249 | 78.6773 | 74.1273 | 73.6482 | 74.1719 | 73.3989 | 73.616 | 70.0033 | 69.3634 | 69.7362 | 72.1788 | 71.8587 | 75.6608 | 77.0649 | 76.0838 | 73.0164 | 74.1 | 71.5191 | 69.3134 | 66.7341 | 65.1062 | 65.555 | 64.2927 | 61.4867 | 60.6557 | 57.1723 | 51.5755 | 44.5173 | 90.6944 | 83.6243
At Max (A) | 77.1253 | 79.7734 | 77.5661 | 73.1093 | 78.4739 | 78.7676 | 77.5973 | 75.0123 | 73.4667 | 75.2822 | 72.68 | 68.9015 | 69.9995 | 73.5513 | 75.2505 | 76.5567 | 79.6455 | 77.1528 | 74.7551 | 78.0111 | 74.2035 | 71.8343 | 68.5381 | 66.3667 | 66.1426 | 64.3717 | 62.9922 | 62.3595 | 58.9884 | 53.9761 | 47.6387 | 89.798 | 85.8379

## 1_3 Octave CH2
Spectrum | 20 | 25 | 31.5 | 40 | 50 | 63 | 80 | 100 | 125 | 160 | 200 | 250 | 315 | 400 | 500 | 630 | 800 | 1000 | 1250 | 1600 | 2000 | 2500 | 3150 | 4000 | 5000 | 6300 | 8000 | 10000 | 12500 | 16000 | 20000 | SUM(LIN) | SUM(A)
| dB | dB | dB | dB | dB | dB | dB | dB | dB | dB | dB | dB | dB | dB | dB | dB | dB | dB | dB | dB | dB | dB | dB | dB | dB | dB | dB | dB | dB | dB | dB | dB | dB
Leq | 71.6096 | 70.3153 | 69.8822 | 68.2972 | 70.1954 | 66.0734 | 63.9738 | 63.0054 | 61.0679 | 61.5538 | 59.4764 | 60.6437 | 60.7547 | 62.2227 | 62.8495 | 65.209 | 67.5439 | 65.5927 | 64.0491 | 65.3523 | 62.7385 | 60.9219 | 58.6504 | 57.206 | 56.6521 | 53.6979 | 52.0197 | 50.713 | 47.1164 | 42.573 | 38.0832 | 79.7446 | 74.2485
SEL | 86.2486 | 84.9542 | 84.5211 | 82.9361 | 84.8344 | 80.7124 | 78.6128 | 77.6444 | 75.7069 | 76.1927 | 74.1154 | 75.2826 | 75.3937 | 76.8617 | 77.4885 | 79.8479 | 82.1828 | 80.2316 | 78.688 | 79.9913 | 77.3775 | 75.5608 | 73.2893 | 71.8449 | 71.291 | 68.3368 | 66.6586 | 65.3519 | 61.7553 | 57.212 | 52.7222 | 94.3836 | 88.8875
Min | 53.4952 | 56.4215 | 53.6791 | 54.6261 | 50.9882 | 47.2845 | 47.4116 | 44.4989 | 41.9037 | 38.027 | 35.2645 | 33.4035 | 31.7877 | 30.2058 | 29.6439 | 29.7571 | 30.2013 | 32.0167 | 34.8906 | 30.1365 | 25.3535 | 25.8722 | 22.3226 | 22.7323 | 23.2555 | 24.2684 | 24.861 | 26.0763 | 27.2545 | 28.344 | 30.0638
Max | 81.6406 | 79.6096 | 83.3849 | 80.3699 | 81.3606 | 79.0328 | 77.1947 | 75.9947 | 72.8137 | 76.6104 | 71.7124 | 73.0225 | 72.516 | 73.5797 | 74.4028 | 76.6051 | 79.3757 | 78.0449 | 75.7956 | 77.3073 | 74.3822 | 73.3262 | 71.7792 | 70.2827 | 68.8991 | 65.0041 | 62.3861 | 60.8469 | 56.9924 | 52.5663 | 47.8312
At Max (LIN) | 77.5666 | 77.4739 | 77.6363 | 73.339 | 80.9456 | 79.0328 | 75.2697 | 74.1408 | 69.1356 | 72.8947 | 70.7774 | 71.9855 | 69.7567 | 71.5655 | 72.942 | 75.6282 | 78.7821 | 76.8262 | 75.398 | 77.2977 | 73.3017 | 70.0391 | 67.8534 | 65.7792 | 66.9813 | 63.1098 | 61.9691 | 60.1974 | 56.9855 | 52.2145 | 46.8943 | 89.3236 | 85.154
At Max (A) | 76.0039 | 76.0881 | 76.956 | 75.737 | 75.964 | 78.347 | 77.1947 | 74.1929 | 71.1925 | 74.6644 | 71.6894 | 72.1663 | 71.0443 | 72.5312 | 73.4918 | 76.4921 | 79.154 | 76.7365 | 75.7956 | 77.3073 | 73.2017 | 70.14 | 66.9539 | 65.7118 | 65.8217 | 62.6453 | 61.6203 | 60.3329 | 56.68 | 52.5041 | 47.4393 | 89.0054 | 85.3398

## 1_3 Octave CH4
Spectrum | 20 | 25 | 31.5 | 40 | 50 | 63 | 80 | 100 | 125 | 160 | 200 | 250 | 315 | 400 | 500 | 630 | 800 | 1000 | 1250 | 1600 | 2000 | 2500 | 3150 | 4000 | 5000 | 6300 | 8000 | 10000 | 12500 | 16000 | 20000 | SUM(LIN) | SUM(A)
| dB | dB | dB | dB | dB | dB | dB | dB | dB | dB | dB | dB | dB | dB | dB | dB | dB | dB | dB | dB | dB | dB | dB | dB | dB | dB | dB | dB | dB | dB | dB | dB | dB
Leq | 96.6182 | 101.8591 | 96.165 | 104.0027 | 111.153 | 107.7381 | 100.0715 | 99.8276 | 99.4297 | 102.6874 | 104.1615 | 108.4949 | 112.9785 | 116.5615 | 121.1598 | 128.5804 | 133.4376 | 133.9565 | 132.0051 | 132.7512 | 129.3593 | 129.1461 | 126.1889 | 125.8194 | 128.0764 | 137.1703 | 132.3769 | 132.8458 | 124.2474 | 119.806 | 109.7205 | 143.3206 | 143.1631
SEL | 111.2571 | 116.498 | 110.8039 | 118.6416 | 125.792 | 122.377 | 114.7105 | 114.4665 | 114.0687 | 117.3264 | 118.8005 | 123.1339 | 127.6174 | 131.2005 | 135.7987 | 143.2193 | 148.0766 | 148.5954 | 146.644 | 147.3901 | 143.9982 | 143.785 | 140.8279 | 140.4583 | 142.7153 | 151.8092 | 147.0159 | 147.4847 | 138.8863 | 134.4449 | 124.3594 | 157.9596 | 157.802
Min | 68.8651 | 64.1563 | 66.059 | 68.1211 | 69.7859 | 70.4977 | 71.4768 | 72.099 | 72.7648 | 75.732 | 76.055 | 76.1566 | 78.2891 | 78.7398 | 80.1587 | 81.8088 | 81.5701 | 83.5039 | 90.4098 | 85.9223 | 85.6777 | 86.8062 | 87.5013 | 88.6297 | 89.66 | 92.229 | 91.9695 | 93.5884 | 94.3995 | 95.4197 | 97.6929
Max | 109.6335 | 114.4884 | 108.6896 | 117.8687 | 123.9403 | 120.5673 | 116.6344 | 115.0969 | 113.8547 | 119.687 | 121.6993 | 126.4974 | 129.3961 | 134.249 | 136.7149 | 143.1751 | 146.7619 | 149.8043 | 145.9602 | 144.4678 | 141.559 | 141.9776 | 140.3344 | 139.9108 | 140.7774 | 149.2533 | 142.877 | 143.077 | 133.2983 | 129.1292 | 117.3381
At Max (LIN) | 107.6845 | 113.002 | 108.6896 | 117.318 | 122.6741 | 118.8826 | 116.6344 | 111.5824 | 112.3312 | 115.1204 | 116.8066 | 121.5093 | 127.0893 | 129.2986 | 134.7711 | 141.4303 | 145.2618 | 146.2204 | 145.9602 | 144.4678 | 141.0964 | 140.0416 | 136.3378 | 136.3371 | 140.3862 | 147.4075 | 142.8737 | 142.7611 | 132.222 | 128.1539 | 116.4383 | 154.7711 | 154.7073
At Max (A) | 107.6845 | 113.002 | 108.6896 | 117.318 | 122.6741 | 118.8826 | 116.6344 | 111.5824 | 112.3312 | 115.1204 | 116.8066 | 121.5093 | 127.0893 | 129.2986 | 134.7711 | 141.4303 | 145.2618 | 146.2204 | 145.9602 | 144.4678 | 141.0964 | 140.0416 | 136.3378 | 136.3371 | 140.3862 | 147.4075 | 142.8737 | 142.7611 | 132.222 | 128.1539 | 116.4383 | 154.7711 | 154.7073

## SLM CH1
Spectrum | LZeq | LAeq | LCeq | LZE | LAE | LCE | LC - LA | LCeq - LAeq | LZFmax | LZFmin | LAFmax | LAFmin | LCFmax | LCFmin | LZSmax | LZSmin | LASmax | LASmin | LCSmax | LCSmin | LAIeq | LAIeq - LAeq | LZImax | LZImin | LAImax | LAImin | LCImax | LCImin | LZpeak | LApeak | LCpeak
| dB | dB | dB | dB | dB | dB | dB | dB | dB | dB | dB | dB | dB | dB | dB | dB | dB | dB | dB | dB | dB | dB | dB | dB | dB | dB | dB | dB | dB | dB | dB
| 83.5356 | 74.5911 | 79.1317 | 98.1835 | 89.239 | 93.7795 | 7.6959 | 4.5405 | 93.278 | 67.4093 | 85.9124 | 42.3773 | 89.1703 | 53.6272 | 89.7914 | 67.482 | 84.2405 | 42.3773 | 87.1656 | 53.6272 | 78.0336 | 3.4425 | 96.0033 | 58.735 | 87.1961 | 33.6198 | 90.5444 | 44.8697 | 104.1123 | 99.0477 | 102.0176

## SLM CH2
Spectrum | LZeq | LAeq | LCeq | LZE | LAE | LCE | LC - LA | LCeq - LAeq | LZFmax | LZFmin | LAFmax | LAFmin | LCFmax | LCFmin | LZSmax | LZSmin | LASmax | LASmin | LCSmax | LCSmin | LAIeq | LAIeq - LAeq | LZImax | LZImin | LAImax | LAImin | LCImax | LCImin | LZpeak | LApeak | LCpeak
| dB | dB | dB | dB | dB | dB | dB | dB | dB | dB | dB | dB | dB | dB | dB | dB | dB | dB | dB | dB | dB | dB | dB | dB | dB | dB | dB | dB | dB | dB | dB
| 82.0465 | 74.0681 | 78.1527 | 96.6943 | 88.716 | 92.8006 | 20.9842 | 4.0846 | 91.8239 | 66.2296 | 85.2458 | 43.101 | 88.5438 | 61.3723 | 88.9529 | 70.405 | 83.4481 | 44.4802 | 86.4581 | 64.6309 | 77.4609 | 3.3928 | 94.3316 | 63.1583 | 86.5113 | 38.1912 | 90.4027 | 62.5253 | 102.515 | 97.9317 | 100.0793

## SLM CH4
Spectrum | LZeq | LAeq | LCeq | LZE | LAE | LCE | LC - LA | LCeq - LAeq | LZFmax | LZFmin | LAFmax | LAFmin | LCFmax | LCFmin | LZSmax | LZSmin | LASmax | LASmin | LCSmax | LCSmin | LAIeq | LAIeq - LAeq | LZImax | LZImin | LAImax | LAImin | LCImax | LCImin | LZpeak | LApeak | LCpeak
| dB | dB | dB | dB | dB | dB | dB | dB | dB | dB | dB | dB | dB | dB | dB | dB | dB | dB | dB | dB | dB | dB | dB | dB | dB | dB | dB | dB | dB | dB | dB
| 143.1292 | 142.9515 | 142.0516 | 157.777 | 157.5994 | 156.6994 | -1.4988 | -0.89995 | 155.4124 | 104.9179 | 155.3723 | 101.3896 | 154.6789 | 100.1623 | 152.7417 | 105.27 | 152.6776 | 101.6653 | 151.7544 | 100.3703 | 147.5124 | 4.5609 | 157.5156 | 96.7336 | 157.5668 | 93.0993 | 156.7482 | 91.6742 | 180.032 | 178.1706 | 178.7299