## Trönningenäs U16
Measurement Name | Trönningenäs U16 (Normal Range)
Time of run | 2020-11-26 12:21:15 (1606393275)
Duration | 25.84 s
Measurement location
Analyzer model
Serial number | 6149
Operator name
Calibration
Notes
Measurement mode | Autostore (Normal Range)
Start mode | Normal
Duration (s) | Free. Manual stop
Channel 1 | -10 dB | AC | 10Hz HP | GRAS MK01 | 0.0484419 (V)/(Pa)
Channel 2 | -10 dB | AC | 10Hz HP | GRAS MK02 | 0.0392172 (V)/(Pa)
Channel 3 | -20 dB | AC | 10Hz HP | GRAS MK03 | 0.0447595 (V)/(Pa)
Channel 4 | -20 dB | AC | 10Hz HP | Cnossos Räl 1.0 | 9.8309e-010 (V)/(m/s2)
Signal CH1 | 20000 Hz / 51.2 kHz |  |  |  | 0.02
Signal CH2 | 20000 Hz / 51.2 kHz |  |  |  | 0.02
Signal CH4 | 20000 Hz / 51.2 kHz |  |  |  | 0.02
1/3 Octave CH1 | 20 Hz ÷ 20 kHz |  |  | Exponential 0.125 s | 0.1
1/3 Octave CH2 | 20 Hz ÷ 20 kHz |  |  | Exponential 0.125 s | 0.1
1/3 Octave CH4 | 20 Hz ÷ 20 kHz |  |  | Exponential 0.125 s | 0.1
SLM CH1 |  |  |  |  | 0.01
SLM CH2 |  |  |  |  | 0.01
SLM CH4 |  |  |  |  | 0.01
Marker |  |  |  |  | 0.02
| CH1 | CH2 | CH3 | CH4
Overload count | 0 | 0 | 0 | 0
Underrange count | 0 | 0 | 0 | 0
Marker count | Aircraft | Automobile
| 0 | 0

## 1_3 Octave CH1
Spectrum | 20 | 25 | 31.5 | 40 | 50 | 63 | 80 | 100 | 125 | 160 | 200 | 250 | 315 | 400 | 500 | 630 | 800 | 1000 | 1250 | 1600 | 2000 | 2500 | 3150 | 4000 | 5000 | 6300 | 8000 | 10000 | 12500 | 16000 | 20000 | SUM(LIN) | SUM(A)
| dB | dB | dB | dB | dB | dB | dB | dB | dB | dB | dB | dB | dB | dB | dB | dB | dB | dB | dB | dB | dB | dB | dB | dB | dB | dB | dB | dB | dB | dB | dB | dB | dB
Leq | 77.2748 | 75.9698 | 75.2273 | 73.1042 | 72.1585 | 72.0782 | 66.8994 | 64.9957 | 63.8856 | 63.5917 | 63.3634 | 62.6377 | 62.6924 | 63.1678 | 64.1872 | 66.9273 | 70.8623 | 70.3321 | 65.022 | 64.8698 | 63.5233 | 58.3226 | 57.2672 | 58.4873 | 54.3437 | 52.1655 | 51.7119 | 50.3657 | 48.5288 | 42.6832 | 36.7013 | 83.8334 | 76.1135
SEL | 91.391 | 90.086 | 89.3435 | 87.2204 | 86.2747 | 86.1944 | 81.0156 | 79.1119 | 78.0018 | 77.7078 | 77.4796 | 76.7539 | 76.8086 | 77.284 | 78.3034 | 81.0435 | 84.9785 | 84.4483 | 79.1382 | 78.986 | 77.6395 | 72.4389 | 71.3834 | 72.6035 | 68.4599 | 66.2816 | 65.8281 | 64.4819 | 62.645 | 56.7994 | 50.8175 | 97.9496 | 90.2297
Min | 51.5563 | 48.5118 | 46.8457 | 50.9701 | 56.1998 | 50.2792 | 45.0145 | 44.6131 | 41.4678 | 39.6185 | 38.4846 | 36.3475 | 36.477 | 33.0532 | 35.1999 | 37.0983 | 39.666 | 41.562 | 41.1879 | 38.2128 | 35.4077 | 32.0765 | 29.9906 | 28.1032 | 25.2162 | 27.0838 | 25.1435 | 25.4693 | 26.6949 | 26.3155 | 28.3499
Max | 87.6304 | 86.5414 | 87.1804 | 83.2837 | 83.319 | 84.2278 | 81.0516 | 77.0318 | 76.8966 | 76.1806 | 76.1319 | 74.6513 | 75.6088 | 75.785 | 76.6239 | 79.5652 | 83.5614 | 82.6897 | 76.5019 | 77.0742 | 77.434 | 71.4491 | 69.4337 | 71.3326 | 66.9662 | 63.87 | 63.9299 | 61.946 | 58.5791 | 53.632 | 46.5899
At Max (LIN) | 77.9117 | 85.4459 | 82.5896 | 81.4892 | 80.4023 | 82.5552 | 78.6623 | 75.0253 | 75.0733 | 76.1806 | 72.7674 | 72.4565 | 70.8761 | 72.5904 | 74.6784 | 78.3158 | 80.391 | 80.3851 | 74.9636 | 75.7078 | 75.622 | 68.8011 | 69.4337 | 70.4381 | 64.3775 | 62.4763 | 61.9009 | 60.2915 | 57.5843 | 52.6672 | 45.5757 | 92.3721 | 86.5181
At Max (A) | 70.7005 | 78.4788 | 78.3792 | 73.9256 | 77.4993 | 78.4821 | 75.8595 | 72.4933 | 69.6739 | 74.4288 | 76.1319 | 74.6513 | 74.3613 | 75.785 | 76.2686 | 79.5652 | 82.9296 | 82.6897 | 76.1649 | 76.7312 | 73.8739 | 71.4491 | 69.0002 | 68.5749 | 66.9662 | 63.87 | 62.0681 | 60.6985 | 57.3272 | 52.6868 | 46.2937 | 90.7883 | 88.0846

## 1_3 Octave CH2
Spectrum | 20 | 25 | 31.5 | 40 | 50 | 63 | 80 | 100 | 125 | 160 | 200 | 250 | 315 | 400 | 500 | 630 | 800 | 1000 | 1250 | 1600 | 2000 | 2500 | 3150 | 4000 | 5000 | 6300 | 8000 | 10000 | 12500 | 16000 | 20000 | SUM(LIN) | SUM(A)
| dB | dB | dB | dB | dB | dB | dB | dB | dB | dB | dB | dB | dB | dB | dB | dB | dB | dB | dB | dB | dB | dB | dB | dB | dB | dB | dB | dB | dB | dB | dB | dB | dB
Leq | 77.4642 | 76.1828 | 74.1575 | 71.9815 | 71.8254 | 71.0594 | 66.9591 | 65.7585 | 63.9611 | 63.0256 | 62.8993 | 62.7045 | 63.2767 | 64.0698 | 64.6883 | 66.4328 | 70.1435 | 69.4342 | 65.3973 | 64.8404 | 62.2363 | 57.2113 | 56.1905 | 57.6422 | 54.0145 | 51.0855 | 50.8954 | 48.7098 | 45.6148 | 41.2718 | 36.9027 | 83.5339 | 75.5886
SEL | 91.5804 | 90.299 | 88.2737 | 86.0977 | 85.9416 | 85.1756 | 81.0752 | 79.8747 | 78.0773 | 77.1418 | 77.0155 | 76.8207 | 77.3929 | 78.186 | 78.8045 | 80.549 | 84.2597 | 83.5504 | 79.5135 | 78.9566 | 76.3525 | 71.3275 | 70.3067 | 71.7584 | 68.1307 | 65.2017 | 65.0116 | 62.826 | 59.731 | 55.388 | 51.0189 | 97.6501 | 89.7048
Min | 63.9348 | 60.5313 | 53.9032 | 52.694 | 56.9196 | 50.4248 | 49.5683 | 52.0374 | 46.2468 | 43.7095 | 43.0839 | 39.2569 | 38.8209 | 37.4132 | 39.1337 | 41.9071 | 43.7537 | 43.8868 | 42.5918 | 40.1206 | 37.9411 | 34.3218 | 32.3441 | 28.4026 | 26.0408 | 28.2806 | 26.8624 | 28.0896 | 27.8363 | 28.748 | 30.4431
Max | 87.4395 | 87.1008 | 83.9347 | 80.594 | 82.2596 | 83.3932 | 78.1101 | 76.4653 | 76.1156 | 74.8011 | 75.4584 | 75.9702 | 75.0057 | 76.5062 | 77.2032 | 78.7998 | 82.4267 | 81.8999 | 77.6314 | 77.6571 | 75.0557 | 69.6285 | 68.129 | 70.8574 | 66.4554 | 62.5406 | 62.9415 | 59.4281 | 56.5945 | 52.8595 | 47.4362
At Max (LIN) | 82.1278 | 87.1008 | 81.2823 | 76.8472 | 80.1601 | 80.1658 | 75.9877 | 75.9181 | 75.241 | 74.178 | 73.648 | 72.9776 | 74.1192 | 74.5199 | 74.8202 | 77.0626 | 81.8519 | 80.3435 | 76.5837 | 75.8369 | 73.1463 | 67.947 | 67.0278 | 68.9207 | 64.4672 | 62.0027 | 61.7915 | 59.2384 | 55.4341 | 52.0378 | 46.0503 | 92.4933 | 86.6741
At Max (A) | 74.3826 | 79.4415 | 77.6284 | 75.055 | 76.5472 | 78.2176 | 73.1517 | 72.5909 | 72.6647 | 73.2226 | 71.6996 | 75.9702 | 74.1288 | 74.5084 | 77.2032 | 78.7998 | 82.3709 | 81.7071 | 77.5401 | 76.8088 | 72.9429 | 69.0636 | 68.04 | 68.399 | 66.4554 | 62.5406 | 61.9213 | 59.2906 | 56.5945 | 52.5686 | 47.3082 | 90.4445 | 87.617

## 1_3 Octave CH4
Spectrum | 20 | 25 | 31.5 | 40 | 50 | 63 | 80 | 100 | 125 | 160 | 200 | 250 | 315 | 400 | 500 | 630 | 800 | 1000 | 1250 | 1600 | 2000 | 2500 | 3150 | 4000 | 5000 | 6300 | 8000 | 10000 | 12500 | 16000 | 20000 | SUM(LIN) | SUM(A)
| dB | dB | dB | dB | dB | dB | dB | dB | dB | dB | dB | dB | dB | dB | dB | dB | dB | dB | dB | dB | dB | dB | dB | dB | dB | dB | dB | dB | dB | dB | dB | dB | dB
Leq | 99.5525 | 100.3358 | 99.7081 | 101.4533 | 106.9299 | 109.6081 | 102.5046 | 102.5576 | 105.49 | 106.7231 | 109.5015 | 115.2989 | 120.2321 | 124.4528 | 128.9249 | 133.4333 | 138.7107 | 138.9473 | 134.1447 | 132.1721 | 127.436 | 123.2384 | 118.2153 | 122.2039 | 124.6192 | 130.1153 | 126.5971 | 128.1 | 119.3316 | 114.7526 | 105.9932 | 144.233 | 143.8754
SEL | 113.6687 | 114.452 | 113.8243 | 115.5695 | 121.0461 | 123.7243 | 116.6208 | 116.6738 | 119.6062 | 120.8393 | 123.6177 | 129.4151 | 134.3483 | 138.569 | 143.0411 | 147.5495 | 152.8269 | 153.0635 | 148.2609 | 146.2883 | 141.5522 | 137.3546 | 132.3315 | 136.3201 | 138.7354 | 144.2315 | 140.7133 | 142.2162 | 133.4478 | 128.8688 | 120.1094 | 158.3492 | 157.9916
Min | 63.8151 | 64.8261 | 68.184 | 70.4287 | 70.8995 | 69.3546 | 71.6873 | 72.7558 | 74.5258 | 75.6709 | 76.2193 | 76.0746 | 77.4564 | 78.996 | 79.5764 | 80.4281 | 82.5873 | 83.2862 | 92.2239 | 86.2457 | 85.7492 | 86.5909 | 87.5512 | 88.4376 | 89.7948 | 91.5804 | 92.0316 | 96.7007 | 94.5499 | 95.7446 | 98.0476
Max | 114.2691 | 114.7306 | 115.0926 | 116.0613 | 121.2229 | 123.9919 | 118.5783 | 118.3006 | 120.9934 | 121.9086 | 125.2441 | 131.7316 | 136.5877 | 140.0261 | 144.9774 | 147.9238 | 153.0702 | 154.2113 | 150.8382 | 147.0873 | 142.3104 | 137.4386 | 133.6459 | 140.2237 | 142.8721 | 145.1104 | 137.9327 | 139.8032 | 128.6821 | 124.1144 | 112.2024
At Max (LIN) | 105.4286 | 107.2667 | 105.4373 | 108.9857 | 112.9145 | 118.471 | 115.4299 | 118.1226 | 117.9127 | 121.9086 | 124.5708 | 131.7316 | 133.4249 | 139.2887 | 141.4494 | 147.9238 | 153.0702 | 154.2113 | 150.8382 | 147.0873 | 142.3104 | 137.4386 | 133.6459 | 140.2237 | 142.8721 | 145.1104 | 137.9327 | 139.8032 | 128.6821 | 123.469 | 111.7955 | 159.1999 | 159.0143
At Max (A) | 105.4286 | 107.2667 | 105.4373 | 108.9857 | 112.9145 | 118.471 | 115.4299 | 118.1226 | 117.9127 | 121.9086 | 124.5708 | 131.7316 | 133.4249 | 139.2887 | 141.4494 | 147.9238 | 153.0702 | 154.2113 | 150.8382 | 147.0873 | 142.3104 | 137.4386 | 133.6459 | 140.2237 | 142.8721 | 145.1104 | 137.9327 | 139.8032 | 128.6821 | 123.469 | 111.7955 | 159.1999 | 159.0143

## SLM CH1
Spectrum | LZeq | LAeq | LCeq | LZE | LAE | LCE | LC - LA | LCeq - LAeq | LZFmax | LZFmin | LAFmax | LAFmin | LCFmax | LCFmin | LZSmax | LZSmin | LASmax | LASmin | LCSmax | LCSmin | LAIeq | LAIeq - LAeq | LZImax | LZImin | LAImax | LAImin | LCImax | LCImin | LZpeak | LApeak | LCpeak
| dB | dB | dB | dB | dB | dB | dB | dB | dB | dB | dB | dB | dB | dB | dB | dB | dB | dB | dB | dB | dB | dB | dB | dB | dB | dB | dB | dB | dB | dB | dB
| 87.172 | 75.9874 | 81.8422 | 101.2949 | 90.1103 | 95.9652 | 29.4262 | 5.8549 | 97.9994 | 66.3303 | 88.2516 | 49.5215 | 92.0987 | 64.1908 | 91.801 | 66.3303 | 86.0429 | 49.5836 | 89.2726 | 70.4801 | 79.795 | 3.8077 | 101.7693 | 57.5728 | 89.5694 | 40.8269 | 94.2325 | 67.9871 | 109.7538 | 100.4807 | 102.8801

## SLM CH2
Spectrum | LZeq | LAeq | LCeq | LZE | LAE | LCE | LC - LA | LCeq - LAeq | LZFmax | LZFmin | LAFmax | LAFmin | LCFmax | LCFmin | LZSmax | LZSmin | LASmax | LASmin | LCSmax | LCSmin | LAIeq | LAIeq - LAeq | LZImax | LZImin | LAImax | LAImin | LCImax | LCImin | LZpeak | LApeak | LCpeak
| dB | dB | dB | dB | dB | dB | dB | dB | dB | dB | dB | dB | dB | dB | dB | dB | dB | dB | dB | dB | dB | dB | dB | dB | dB | dB | dB | dB | dB | dB | dB
| 86.6161 | 75.4735 | 81.4301 | 100.7391 | 89.5964 | 95.553 | 16.8908 | 5.9566 | 96.134 | 71.5019 | 87.5458 | 51.9501 | 91.2407 | 63.9927 | 92.3703 | 72.233 | 85.4209 | 53.2086 | 88.6809 | 63.9927 | 79.5209 | 4.0475 | 97.9667 | 63.5781 | 88.577 | 44.9713 | 92.3611 | 55.2352 | 106.4229 | 99.048 | 103.0497

## SLM CH4
Spectrum | LZeq | LAeq | LCeq | LZE | LAE | LCE | LC - LA | LCeq - LAeq | LZFmax | LZFmin | LAFmax | LAFmin | LCFmax | LCFmin | LZSmax | LZSmin | LASmax | LASmin | LCSmax | LCSmin | LAIeq | LAIeq - LAeq | LZImax | LZImin | LAImax | LAImin | LCImax | LCImin | LZpeak | LApeak | LCpeak
| dB | dB | dB | dB | dB | dB | dB | dB | dB | dB | dB | dB | dB | dB | dB | dB | dB | dB | dB | dB | dB | dB | dB | dB | dB | dB | dB | dB | dB | dB | dB
| 144.0098 | 143.6696 | 143.7977 | 158.1328 | 157.7925 | 157.9206 | -1.5245 | 0.12812 | 159.1845 | 106.2606 | 159.0159 | 102.9326 | 159.0295 | 101.6445 | 154.7552 | 107.0702 | 154.464 | 104.5535 | 154.5936 | 103.1305 | 150.6277 | 6.9581 | 161.7198 | 98.5622 | 161.6369 | 96.1709 | 161.5411 | 94.7053 | 177.7181 | 177.2582 | 177.3752