## Trönningenäs U21
Measurement Name | Trönningenäs U21 (Normal Range)
Time of run | 2020-11-26 12:51:19 (1606395079)
Duration | 27.26 s
Measurement location
Analyzer model
Serial number | 6149
Operator name
Calibration
Notes
Measurement mode | Autostore (Normal Range)
Start mode | Normal
Duration (s) | Free. Manual stop
Channel 1 | -10 dB | AC | 10Hz HP | GRAS MK01 | 0.0484419 (V)/(Pa)
Channel 2 | -10 dB | AC | 10Hz HP | GRAS MK02 | 0.0392172 (V)/(Pa)
Channel 3 | -20 dB | AC | 10Hz HP | GRAS MK03 | 0.0447595 (V)/(Pa)
Channel 4 | -20 dB | AC | 10Hz HP | Cnossos Räl 1.0 | 9.8309e-010 (V)/(m/s2)
Signal CH1 | 20000 Hz / 51.2 kHz |  |  |  | 0.02
Signal CH2 | 20000 Hz / 51.2 kHz |  |  |  | 0.02
Signal CH4 | 20000 Hz / 51.2 kHz |  |  |  | 0.02
1/3 Octave CH1 | 20 Hz ÷ 20 kHz |  |  | Exponential 0.125 s | 0.1
1/3 Octave CH2 | 20 Hz ÷ 20 kHz |  |  | Exponential 0.125 s | 0.1
1/3 Octave CH4 | 20 Hz ÷ 20 kHz |  |  | Exponential 0.125 s | 0.1
SLM CH1 |  |  |  |  | 0.01
SLM CH2 |  |  |  |  | 0.01
SLM CH4 |  |  |  |  | 0.01
Marker |  |  |  |  | 0.02
| CH1 | CH2 | CH3 | CH4
Overload count | 0 | 0 | 0 | 0
Underrange count | 0 | 0 | 0 | 0
Marker count | Aircraft | Automobile
| 0 | 0

## 1_3 Octave CH1
Spectrum | 20 | 25 | 31.5 | 40 | 50 | 63 | 80 | 100 | 125 | 160 | 200 | 250 | 315 | 400 | 500 | 630 | 800 | 1000 | 1250 | 1600 | 2000 | 2500 | 3150 | 4000 | 5000 | 6300 | 8000 | 10000 | 12500 | 16000 | 20000 | SUM(LIN) | SUM(A)
| dB | dB | dB | dB | dB | dB | dB | dB | dB | dB | dB | dB | dB | dB | dB | dB | dB | dB | dB | dB | dB | dB | dB | dB | dB | dB | dB | dB | dB | dB | dB | dB | dB
Leq | 75.5659 | 74.5748 | 71.6932 | 70.0724 | 70.7833 | 67.9831 | 63.9935 | 62.7479 | 60.5077 | 60.9951 | 58.745 | 58.2506 | 60.5821 | 62.3028 | 63.8518 | 65.3696 | 65.4411 | 64.4214 | 64.1096 | 62.8334 | 61.994 | 60.7 | 56.8492 | 55.9728 | 54.9102 | 53.1556 | 51.1547 | 51.608 | 49.3879 | 43.3044 | 37.1443 | 81.4646 | 73.2522
SEL | 89.9116 | 88.9205 | 86.0389 | 84.4181 | 85.129 | 82.3288 | 78.3392 | 77.0936 | 74.8534 | 75.3408 | 73.0907 | 72.5963 | 74.9278 | 76.6485 | 78.1975 | 79.7153 | 79.7868 | 78.7671 | 78.4553 | 77.1791 | 76.3397 | 75.0457 | 71.1949 | 70.3185 | 69.2559 | 67.5013 | 65.5004 | 65.9537 | 63.7336 | 57.6501 | 51.49 | 95.8102 | 87.5979
Min | 48.1562 | 49.5605 | 48.9443 | 51.0961 | 49.7676 | 43.3381 | 44.0734 | 42.2127 | 33.8756 | 32.8942 | 30.5269 | 31.311 | 31.098 | 31.5216 | 31.9891 | 31.9258 | 33.2059 | 34.3719 | 36.5614 | 31.429 | 27.3743 | 24.5974 | 21.5205 | 21.5764 | 21.8148 | 23.4128 | 23.6919 | 24.5322 | 25.7103 | 26.7127 | 28.4659
Max | 88.1441 | 85.0241 | 80.241 | 80.8459 | 84.0104 | 80.8333 | 76.758 | 74.8224 | 72.3555 | 74.4742 | 71.6437 | 70.9581 | 71.5644 | 73.8809 | 75.0201 | 78.3875 | 76.5296 | 75.4475 | 75.7207 | 75.3087 | 74.4296 | 73.2646 | 69.4738 | 68.1069 | 66.8111 | 64.1133 | 61.7401 | 62.2145 | 58.0595 | 52.9662 | 46.1861
At Max (LIN) | 77.4582 | 85.0241 | 80.241 | 75.5632 | 83.695 | 76.8497 | 72.6971 | 71.9751 | 70.629 | 70.4231 | 68.6832 | 67.4611 | 69.1426 | 70.3924 | 72.3876 | 74.3067 | 75.3588 | 72.8544 | 72.5566 | 70.7423 | 69.7306 | 69.6267 | 65.2665 | 65.2243 | 64.8867 | 62.3005 | 60.3865 | 59.2782 | 55.5003 | 50.7498 | 43.6537 | 90.2008 | 81.9729
At Max (A) | 73.0202 | 80.1312 | 75.8643 | 76.0654 | 80.7204 | 77.4551 | 73.3858 | 72.6578 | 70.9473 | 69.0755 | 69.661 | 68.6849 | 70.7443 | 73.8809 | 75.0201 | 76.2848 | 76.5296 | 74.9683 | 75.7207 | 74.7681 | 74.3761 | 72.8358 | 67.8312 | 67.2999 | 66.5314 | 63.9742 | 61.7401 | 61.8905 | 57.6168 | 52.74 | 45.7158 | 88.9006 | 84.661

## 1_3 Octave CH2
Spectrum | 20 | 25 | 31.5 | 40 | 50 | 63 | 80 | 100 | 125 | 160 | 200 | 250 | 315 | 400 | 500 | 630 | 800 | 1000 | 1250 | 1600 | 2000 | 2500 | 3150 | 4000 | 5000 | 6300 | 8000 | 10000 | 12500 | 16000 | 20000 | SUM(LIN) | SUM(A)
| dB | dB | dB | dB | dB | dB | dB | dB | dB | dB | dB | dB | dB | dB | dB | dB | dB | dB | dB | dB | dB | dB | dB | dB | dB | dB | dB | dB | dB | dB | dB | dB | dB
Leq | 74.4951 | 72.7671 | 70.839 | 69.4539 | 70.4285 | 66.0087 | 63.4332 | 62.0207 | 59.8941 | 59.8614 | 58.7159 | 58.7252 | 61.3261 | 62.6327 | 63.754 | 66.2012 | 66.1447 | 64.446 | 64.9045 | 63.3277 | 61.5198 | 59.4059 | 55.6546 | 55.6476 | 54.9393 | 52.1391 | 50.7486 | 50.005 | 45.8784 | 41.0438 | 36.6139 | 80.6418 | 73.457
SEL | 88.8408 | 87.1128 | 85.1847 | 83.7996 | 84.7742 | 80.3543 | 77.7789 | 76.3664 | 74.2398 | 74.2071 | 73.0616 | 73.0709 | 75.6717 | 76.9784 | 78.0997 | 80.5469 | 80.4904 | 78.7917 | 79.2502 | 77.6734 | 75.8655 | 73.7516 | 70.0003 | 69.9933 | 69.285 | 66.4848 | 65.0943 | 64.3506 | 60.224 | 55.3895 | 50.9596 | 94.9874 | 87.8027
Min | 59.134 | 57.6656 | 54.7202 | 54.2511 | 57.7177 | 49.4145 | 48.577 | 46.5589 | 43.5044 | 42.057 | 39.9674 | 38.4074 | 35.4561 | 33.1803 | 32.7653 | 32.6418 | 34.5647 | 36.8224 | 37.7556 | 32.5296 | 28.1841 | 25.1791 | 23.5356 | 23.4616 | 23.7182 | 24.8651 | 25.5234 | 26.5392 | 27.3058 | 28.3987 | 30.6893
Max | 83.9403 | 83.2761 | 78.9125 | 77.5514 | 83.0536 | 78.6549 | 75.817 | 74.2906 | 71.5424 | 72.3486 | 70.4281 | 70.4473 | 72.1654 | 73.7685 | 74.7152 | 77.0321 | 79.2886 | 75.6494 | 75.6395 | 75.3479 | 73.7932 | 71.4512 | 67.7319 | 67.6744 | 67.3431 | 63.6486 | 61.8927 | 60.9673 | 55.8943 | 51.3822 | 46.8823
At Max (LIN) | 76.8501 | 83.2761 | 78.5808 | 73.5151 | 83.0536 | 74.453 | 70.9945 | 69.5847 | 67.6372 | 70.4803 | 66.4191 | 68.5796 | 68.9786 | 70.4924 | 71.3998 | 73.974 | 74.7002 | 72.1345 | 73.4505 | 70.9246 | 69.1454 | 68.2098 | 63.8572 | 65.0638 | 64.3157 | 61.7487 | 60.4332 | 59.0443 | 54.8672 | 50.1935 | 44.0248 | 89.0363 | 81.6297
At Max (A) | 71.6986 | 79.3092 | 78.1348 | 72.8958 | 77.3868 | 73.3062 | 72.276 | 68.1291 | 70.2537 | 70.6902 | 67.3084 | 68.9779 | 70.9644 | 72.9726 | 74.1414 | 76.434 | 76.9128 | 75.6494 | 75.6395 | 75.3479 | 73.7932 | 71.2704 | 66.897 | 67.3233 | 66.7058 | 63.3945 | 61.5329 | 60.9673 | 55.5794 | 50.8297 | 44.7949 | 88.0383 | 84.5925

## 1_3 Octave CH4
Spectrum | 20 | 25 | 31.5 | 40 | 50 | 63 | 80 | 100 | 125 | 160 | 200 | 250 | 315 | 400 | 500 | 630 | 800 | 1000 | 1250 | 1600 | 2000 | 2500 | 3150 | 4000 | 5000 | 6300 | 8000 | 10000 | 12500 | 16000 | 20000 | SUM(LIN) | SUM(A)
| dB | dB | dB | dB | dB | dB | dB | dB | dB | dB | dB | dB | dB | dB | dB | dB | dB | dB | dB | dB | dB | dB | dB | dB | dB | dB | dB | dB | dB | dB | dB | dB | dB
Leq | 96.7799 | 97.9697 | 97.6891 | 102.4775 | 106.9994 | 100.195 | 99.4519 | 103.3356 | 103.9177 | 104.7613 | 108.158 | 112.7807 | 117.7557 | 120.6587 | 124.6395 | 130.6223 | 132.3733 | 132.4883 | 131.521 | 130.6698 | 127.9102 | 127.4158 | 124.3459 | 125.3318 | 127.494 | 136.2458 | 132.2804 | 132.4672 | 123.7755 | 118.9746 | 108.6706 | 142.5742 | 142.2449
SEL | 111.1256 | 112.3154 | 112.0348 | 116.8232 | 121.3451 | 114.5407 | 113.7976 | 117.6813 | 118.2634 | 119.107 | 122.5037 | 127.1264 | 132.1013 | 135.0044 | 138.9852 | 144.968 | 146.7189 | 146.8339 | 145.8667 | 145.0155 | 142.2559 | 141.7614 | 138.6916 | 139.6775 | 141.8397 | 150.5915 | 146.6261 | 146.8129 | 138.1212 | 133.3203 | 123.0163 | 156.9199 | 156.5906
Min | 66.7738 | 65.9997 | 68.4369 | 68.6454 | 68.1851 | 69.5815 | 71.5361 | 73.8095 | 74.567 | 75.0963 | 75.9376 | 77.1042 | 77.9285 | 78.8555 | 80.0621 | 82.7409 | 81.4629 | 83.5275 | 89.7733 | 86.2767 | 85.5306 | 86.5449 | 87.3108 | 88.4833 | 89.7533 | 92.2679 | 91.9461 | 93.5652 | 94.26 | 94.8741 | 97.7438
Max | 110.6523 | 112.0272 | 112.3592 | 117.4747 | 121.6343 | 114.9819 | 117.506 | 121.635 | 121.7809 | 121.4357 | 124.852 | 132.2985 | 134.8685 | 137.3397 | 140.1583 | 144.4971 | 146.5504 | 148.1391 | 146.4591 | 143.8614 | 141.4966 | 141.3011 | 139.1707 | 141.3766 | 142.6089 | 149.4793 | 143.5421 | 143.4871 | 133.2855 | 129.1845 | 116.2567
At Max (LIN) | 98.4028 | 98.9681 | 98.0172 | 105.7391 | 115.7904 | 114.9819 | 113.2007 | 121.635 | 121.7809 | 121.4357 | 123.9329 | 132.2985 | 134.8685 | 135.9213 | 139.429 | 143.4928 | 146.5504 | 148.1391 | 146.4591 | 143.8614 | 141.4966 | 141.3011 | 139.1707 | 141.3766 | 142.6089 | 149.4793 | 143.5421 | 143.476 | 132.5119 | 128.0133 | 115.7474 | 156.267 | 156.112
At Max (A) | 98.4028 | 98.9681 | 98.0172 | 105.7391 | 115.7904 | 114.9819 | 113.2007 | 121.635 | 121.7809 | 121.4357 | 123.9329 | 132.2985 | 134.8685 | 135.9213 | 139.429 | 143.4928 | 146.5504 | 148.1391 | 146.4591 | 143.8614 | 141.4966 | 141.3011 | 139.1707 | 141.3766 | 142.6089 | 149.4793 | 143.5421 | 143.476 | 132.5119 | 128.0133 | 115.7474 | 156.267 | 156.112

## SLM CH1
Spectrum | LZeq | LAeq | LCeq | LZE | LAE | LCE | LC - LA | LCeq - LAeq | LZFmax | LZFmin | LAFmax | LAFmin | LCFmax | LCFmin | LZSmax | LZSmin | LASmax | LASmin | LCSmax | LCSmin | LAIeq | LAIeq - LAeq | LZImax | LZImin | LAImax | LAImin | LCImax | LCImin | LZpeak | LApeak | LCpeak
| dB | dB | dB | dB | dB | dB | dB | dB | dB | dB | dB | dB | dB | dB | dB | dB | dB | dB | dB | dB | dB | dB | dB | dB | dB | dB | dB | dB | dB | dB | dB
| 85.9731 | 73.1142 | 79.4413 | 100.3284 | 87.4695 | 93.7966 | 8.1911 | 6.3271 | 95.0831 | 63.0482 | 84.693 | 44.3352 | 89.0494 | 60.0442 | 90.2783 | 70.7895 | 82.2814 | 44.4117 | 86.1 | 64.6177 | 76.4565 | 3.3422 | 97.9342 | 63.8441 | 85.7901 | 35.6662 | 90.9042 | 69.5076 | 103.5463 | 97.6773 | 100.7717

## SLM CH2
Spectrum | LZeq | LAeq | LCeq | LZE | LAE | LCE | LC - LA | LCeq - LAeq | LZFmax | LZFmin | LAFmax | LAFmin | LCFmax | LCFmin | LZSmax | LZSmin | LASmax | LASmin | LCSmax | LCSmin | LAIeq | LAIeq - LAeq | LZImax | LZImin | LAImax | LAImin | LCImax | LCImin | LZpeak | LApeak | LCpeak
| dB | dB | dB | dB | dB | dB | dB | dB | dB | dB | dB | dB | dB | dB | dB | dB | dB | dB | dB | dB | dB | dB | dB | dB | dB | dB | dB | dB | dB | dB | dB
| 84.1944 | 73.3373 | 78.6887 | 98.5497 | 87.6926 | 93.044 | 13.2521 | 5.3514 | 93.1623 | 73.1199 | 84.9307 | 46.5256 | 87.7951 | 67.8995 | 88.509 | 73.2759 | 82.3947 | 47.4585 | 85.4117 | 68.4458 | 77.0347 | 3.6973 | 96.0502 | 64.5399 | 86.1827 | 38.8154 | 89.139 | 59.7215 | 101.5479 | 97.9867 | 100.7778

## SLM CH4
Spectrum | LZeq | LAeq | LCeq | LZE | LAE | LCE | LC - LA | LCeq - LAeq | LZFmax | LZFmin | LAFmax | LAFmin | LCFmax | LCFmin | LZSmax | LZSmin | LASmax | LASmin | LCSmax | LCSmin | LAIeq | LAIeq - LAeq | LZImax | LZImin | LAImax | LAImin | LCImax | LCImin | LZpeak | LApeak | LCpeak
| dB | dB | dB | dB | dB | dB | dB | dB | dB | dB | dB | dB | dB | dB | dB | dB | dB | dB | dB | dB | dB | dB | dB | dB | dB | dB | dB | dB | dB | dB | dB
| 142.3818 | 142.0349 | 141.2536 | 156.7371 | 156.3902 | 155.6088 | -1.342 | -0.78139 | 156.0695 | 104.2046 | 155.9284 | 100.0322 | 155.2793 | 98.6827 | 151.8298 | 104.2046 | 151.5886 | 100.0322 | 150.8064 | 98.6827 | 147.2772 | 5.2422 | 157.8968 | 95.4471 | 157.7095 | 91.2747 | 157.193 | 89.9252 | 171.9009 | 172.7713 | 171.1076