## Trönningenäs U06
Measurement Name | Trönningenäs U06 (Normal Range)
Time of run | 2020-11-26 09:29:08 (1606382948)
Duration | 26.56 s
Measurement location
Analyzer model
Serial number | 6149
Operator name
Calibration
Notes
Measurement mode | Autostore (Normal Range)
Start mode | Normal
Duration (s) | Free. Manual stop
Channel 1 | -10 dB | AC | 10Hz HP | GRAS MK01 | 0.0484419 (V)/(Pa)
Channel 2 | -10 dB | AC | 10Hz HP | GRAS MK02 | 0.0392172 (V)/(Pa)
Channel 3 | -20 dB | AC | 10Hz HP | GRAS MK03 | 0.0447595 (V)/(Pa)
Channel 4 | -20 dB | AC | 10Hz HP | Cnossos Räl 1.0 | 9.8309e-010 (V)/(m/s2)
Signal CH1 | 20000 Hz / 51.2 kHz |  |  |  | 0.02
Signal CH2 | 20000 Hz / 51.2 kHz |  |  |  | 0.02
Signal CH4 | 20000 Hz / 51.2 kHz |  |  |  | 0.02
1/3 Octave CH1 | 20 Hz ÷ 20 kHz |  |  | Exponential 0.125 s | 0.1
1/3 Octave CH2 | 20 Hz ÷ 20 kHz |  |  | Exponential 0.125 s | 0.1
1/3 Octave CH4 | 20 Hz ÷ 20 kHz |  |  | Exponential 0.125 s | 0.1
SLM CH1 |  |  |  |  | 0.01
SLM CH2 |  |  |  |  | 0.01
SLM CH4 |  |  |  |  | 0.01
Marker |  |  |  |  | 0.02
| CH1 | CH2 | CH3 | CH4
Overload count | 0 | 0 | 0 | 0
Underrange count | 0 | 0 | 0 | 0
Marker count | Aircraft | Automobile
| 0 | 0

## 1_3 Octave CH1
Spectrum | 20 | 25 | 31.5 | 40 | 50 | 63 | 80 | 100 | 125 | 160 | 200 | 250 | 315 | 400 | 500 | 630 | 800 | 1000 | 1250 | 1600 | 2000 | 2500 | 3150 | 4000 | 5000 | 6300 | 8000 | 10000 | 12500 | 16000 | 20000 | SUM(LIN) | SUM(A)
| dB | dB | dB | dB | dB | dB | dB | dB | dB | dB | dB | dB | dB | dB | dB | dB | dB | dB | dB | dB | dB | dB | dB | dB | dB | dB | dB | dB | dB | dB | dB | dB | dB
Leq | 67.2324 | 66.6969 | 64.4958 | 65.1622 | 68.4315 | 65.4099 | 62.8851 | 61.5747 | 60.5227 | 59.3938 | 57.7533 | 58.6034 | 60.1948 | 62.2719 | 63.2594 | 65.2066 | 64.987 | 64.2634 | 63.096 | 62.5153 | 61.4857 | 60.0584 | 56.6303 | 56.1114 | 54.619 | 53.1647 | 52.9362 | 52.8899 | 49.2164 | 42.7987 | 36.7253 | 77.4274 | 72.8467
SEL | 81.4648 | 80.9294 | 78.7283 | 79.3946 | 82.664 | 79.6423 | 77.1176 | 75.8071 | 74.7551 | 73.6263 | 71.9858 | 72.8359 | 74.4272 | 76.5044 | 77.4918 | 79.439 | 79.2195 | 78.4959 | 77.3285 | 76.7478 | 75.7181 | 74.2908 | 70.8627 | 70.3439 | 68.8514 | 67.3972 | 67.1687 | 67.1224 | 63.4489 | 57.0312 | 50.9577 | 91.6599 | 87.0791
Min | 43.4085 | 42.8452 | 42.1746 | 46.0825 | 45.3778 | 42.5997 | 37.7335 | 33.8124 | 30.1133 | 29.015 | 27.7886 | 26.4652 | 26.6521 | 28.0251 | 23.7451 | 27.2142 | 27.5334 | 28.7606 | 37.5352 | 28.6109 | 25.2426 | 23.9151 | 22.835 | 22.9446 | 22.3261 | 23.4805 | 23.3766 | 23.7398 | 25.8422 | 26.1782 | 27.8187
Max | 81.6673 | 81.4673 | 78.5482 | 78.1082 | 81.5987 | 78.4087 | 74.487 | 72.8806 | 73.3097 | 72.2146 | 70.4207 | 69.5092 | 74.0715 | 74.5317 | 74.9814 | 77.0087 | 76.8109 | 75.4562 | 75.0944 | 74.4338 | 73.8815 | 73.1533 | 68.6577 | 69.5482 | 67.2864 | 65.3669 | 67.5476 | 67.4097 | 59.8657 | 54.226 | 47.3132
At Max (LIN) | 78.8199 | 81.4673 | 76.56 | 78.1082 | 81.5987 | 75.9281 | 73.4517 | 69.8118 | 68.1421 | 68.0403 | 69.008 | 68.0814 | 68.3031 | 68.3279 | 69.9393 | 73.5572 | 72.9957 | 69.302 | 69.713 | 70.6996 | 70.8526 | 68.7577 | 65.3871 | 65.1275 | 64.4442 | 63.062 | 60.2491 | 58.2607 | 56.2796 | 50.1507 | 43.2022 | 88.4396 | 80.7044
At Max (A) | 66.8212 | 68.7513 | 67.5772 | 70.1478 | 74.9578 | 72.5305 | 72.5029 | 70.5106 | 71.1251 | 72.0576 | 68.005 | 69.3051 | 70.4508 | 74.1883 | 73.3971 | 75.0609 | 75.3985 | 74.926 | 75.0599 | 74.3014 | 73.8815 | 73.1533 | 67.708 | 69.5482 | 65.9971 | 64.0659 | 62.1752 | 62.4406 | 58.2149 | 52.5617 | 45.95 | 86.4082 | 84.2293

## 1_3 Octave CH2
Spectrum | 20 | 25 | 31.5 | 40 | 50 | 63 | 80 | 100 | 125 | 160 | 200 | 250 | 315 | 400 | 500 | 630 | 800 | 1000 | 1250 | 1600 | 2000 | 2500 | 3150 | 4000 | 5000 | 6300 | 8000 | 10000 | 12500 | 16000 | 20000 | SUM(LIN) | SUM(A)
| dB | dB | dB | dB | dB | dB | dB | dB | dB | dB | dB | dB | dB | dB | dB | dB | dB | dB | dB | dB | dB | dB | dB | dB | dB | dB | dB | dB | dB | dB | dB | dB | dB
Leq | 65.807 | 65.9457 | 63.772 | 63.9972 | 66.8067 | 62.9733 | 61.7975 | 61.2893 | 59.5467 | 58.4328 | 58.4852 | 58.5945 | 60.7388 | 62.3768 | 62.743 | 66.1692 | 65.8287 | 64.1601 | 63.7674 | 62.7043 | 60.5763 | 58.3984 | 55.4097 | 55.4728 | 54.1675 | 51.5876 | 51.6918 | 50.9231 | 45.9429 | 40.6006 | 36.0936 | 76.828 | 72.901
SEL | 80.0394 | 80.1782 | 78.0045 | 78.2297 | 81.0392 | 77.2058 | 76.03 | 75.5217 | 73.7792 | 72.6653 | 72.7176 | 72.827 | 74.9712 | 76.6093 | 76.9754 | 80.4016 | 80.0612 | 78.3926 | 77.9999 | 76.9368 | 74.8088 | 72.6308 | 69.6421 | 69.7053 | 68.4 | 65.82 | 65.9243 | 65.1556 | 60.1754 | 54.8331 | 50.326 | 91.0604 | 87.1335
Min | 40.3951 | 45.4504 | 40.1567 | 45.0891 | 43.6541 | 39.4958 | 36.5156 | 38.4644 | 31.047 | 29.9217 | 30.8527 | 27.2364 | 27.521 | 29.5008 | 27.9021 | 28.7712 | 31.4644 | 35.6298 | 39.2658 | 32.4212 | 32.4017 | 30.1079 | 30.0633 | 29.2515 | 26.8365 | 27.9021 | 26.4182 | 26.8797 | 27.1484 | 27.9848 | 29.7849
Max | 79.558 | 81.0566 | 77.4341 | 76.1289 | 80.7411 | 76.3419 | 75.0473 | 73.7727 | 72.1741 | 69.7949 | 71.5255 | 71.7458 | 74.2797 | 74.6273 | 73.8487 | 78.3661 | 78.3091 | 76.2917 | 75.4092 | 74.7214 | 72.8032 | 70.9062 | 67.7347 | 67.837 | 66.3876 | 63.0125 | 65.4186 | 64.9564 | 57.5349 | 52.1764 | 46.2363
At Max (LIN) | 76.4914 | 81.0566 | 75.6145 | 75.3897 | 80.7411 | 72.591 | 70.0212 | 69.0612 | 68.4245 | 67.4473 | 69.2144 | 65.5208 | 68.5285 | 69.1848 | 70.873 | 72.9659 | 72.9906 | 70.0111 | 70.52 | 70.3319 | 70.1957 | 67.2341 | 64.0462 | 64.7844 | 63.6852 | 61.0233 | 59.5272 | 57.4184 | 54.348 | 49.2823 | 42.6374 | 87.3926 | 80.4567
At Max (A) | 68.7469 | 69.0862 | 65.6912 | 68.7385 | 71.6873 | 70.3883 | 70.0843 | 72.0594 | 70.3844 | 67.1432 | 67.2855 | 68.2404 | 71.8953 | 73.9679 | 73.1045 | 77.514 | 76.9405 | 74.7589 | 75.4092 | 74.1456 | 72.8032 | 70.6782 | 66.4487 | 67.837 | 65.572 | 62.1231 | 60.4373 | 59.7884 | 55.1634 | 50.0247 | 43.888 | 86.1615 | 84.2372

## 1_3 Octave CH4
Spectrum | 20 | 25 | 31.5 | 40 | 50 | 63 | 80 | 100 | 125 | 160 | 200 | 250 | 315 | 400 | 500 | 630 | 800 | 1000 | 1250 | 1600 | 2000 | 2500 | 3150 | 4000 | 5000 | 6300 | 8000 | 10000 | 12500 | 16000 | 20000 | SUM(LIN) | SUM(A)
| dB | dB | dB | dB | dB | dB | dB | dB | dB | dB | dB | dB | dB | dB | dB | dB | dB | dB | dB | dB | dB | dB | dB | dB | dB | dB | dB | dB | dB | dB | dB | dB | dB
Leq | 96.9582 | 97.8897 | 96.9964 | 101.6808 | 107.0159 | 101.2918 | 100.8181 | 105.2306 | 105.9509 | 106.7076 | 110.9525 | 115.0537 | 117.5833 | 120.848 | 125.1804 | 131.241 | 132.9053 | 133.4344 | 130.7434 | 129.6636 | 126.6291 | 125.8286 | 123.2744 | 124.6639 | 126.2067 | 133.5858 | 129.8784 | 130.6389 | 121.8769 | 117.6536 | 108.2695 | 141.636 | 141.2683
SEL | 111.1906 | 112.1222 | 111.2288 | 115.9132 | 121.2484 | 115.5242 | 115.0505 | 119.4631 | 120.1834 | 120.94 | 125.1849 | 129.2862 | 131.8157 | 135.0804 | 139.4128 | 145.4734 | 147.1377 | 147.6668 | 144.9758 | 143.896 | 140.8616 | 140.0611 | 137.5069 | 138.8964 | 140.4392 | 147.8183 | 144.1109 | 144.8713 | 136.1093 | 131.8861 | 122.5019 | 155.8685 | 155.5007
Min | 64.0106 | 65.0296 | 67.2878 | 67.8828 | 68.0054 | 70.2991 | 71.6069 | 73.0924 | 73.5266 | 75.059 | 75.4858 | 77.402 | 78.4023 | 78.9585 | 79.9784 | 81.6646 | 82.8784 | 84.1339 | 95.6366 | 87.8461 | 86.3771 | 87.0211 | 87.5843 | 88.6165 | 89.7273 | 93.6265 | 92.406 | 98.5089 | 95.6068 | 96.3209 | 98.6781
Max | 110.5727 | 111.0464 | 110.1207 | 115.8051 | 121.7961 | 115.1152 | 117.9513 | 124.5288 | 125.6176 | 126.3665 | 130.1512 | 133.8733 | 135.6944 | 137.7102 | 142.9834 | 147.1841 | 148.4996 | 149.422 | 144.0947 | 141.9715 | 139.7225 | 138.6158 | 135.9277 | 139.3509 | 139.9412 | 146.2618 | 141.3196 | 141.5662 | 131.4484 | 128.0674 | 116.2964
At Max (LIN) | 100.3315 | 100.3831 | 100.2328 | 104.5259 | 109.1797 | 114.0437 | 108.8627 | 119.3122 | 117.6339 | 117.0257 | 127.2127 | 128.4299 | 134.0444 | 136.7946 | 142.9834 | 145.8988 | 148.4996 | 149.422 | 143.0813 | 140.3319 | 137.472 | 134.711 | 131.412 | 133.6069 | 136.4162 | 142.5931 | 136.9307 | 138.3972 | 128.351 | 124.4405 | 113.1221 | 154.8374 | 154.2675
At Max (A) | 100.3315 | 100.3831 | 100.2328 | 104.5259 | 109.1797 | 114.0437 | 108.8627 | 119.3122 | 117.6339 | 117.0257 | 127.2127 | 128.4299 | 134.0444 | 136.7946 | 142.9834 | 145.8988 | 148.4996 | 149.422 | 143.0813 | 140.3319 | 137.472 | 134.711 | 131.412 | 133.6069 | 136.4162 | 142.5931 | 136.9307 | 138.3972 | 128.351 | 124.4405 | 113.1221 | 154.8374 | 154.2675

## SLM CH1
Spectrum | LZeq | LAeq | LCeq | LZE | LAE | LCE | LC - LA | LCeq - LAeq | LZFmax | LZFmin | LAFmax | LAFmin | LCFmax | LCFmin | LZSmax | LZSmin | LASmax | LASmin | LCSmax | LCSmin | LAIeq | LAIeq - LAeq | LZImax | LZImin | LAImax | LAImin | LCImax | LCImin | LZpeak | LApeak | LCpeak
| dB | dB | dB | dB | dB | dB | dB | dB | dB | dB | dB | dB | dB | dB | dB | dB | dB | dB | dB | dB | dB | dB | dB | dB | dB | dB | dB | dB | dB | dB | dB
| 78.714 | 72.7046 | 76.1818 | 92.9563 | 86.9469 | 90.424 | 12.6025 | 3.4772 | 91.6288 | 58.6539 | 84.5083 | 41.2688 | 86.8619 | 47.0342 | 87.2858 | 61.8716 | 82.3709 | 42.9255 | 85.0685 | 47.0342 | 76.3023 | 3.5977 | 93.8736 | 53.2227 | 85.3194 | 37.3196 | 88.5442 | 38.2767 | 101.6373 | 97.8593 | 98.0945

## SLM CH2
Spectrum | LZeq | LAeq | LCeq | LZE | LAE | LCE | LC - LA | LCeq - LAeq | LZFmax | LZFmin | LAFmax | LAFmin | LCFmax | LCFmin | LZSmax | LZSmin | LASmax | LASmin | LCSmax | LCSmin | LAIeq | LAIeq - LAeq | LZImax | LZImin | LAImax | LAImin | LCImax | LCImin | LZpeak | LApeak | LCpeak
| dB | dB | dB | dB | dB | dB | dB | dB | dB | dB | dB | dB | dB | dB | dB | dB | dB | dB | dB | dB | dB | dB | dB | dB | dB | dB | dB | dB | dB | dB | dB
| 77.9199 | 72.7876 | 75.747 | 92.1621 | 87.0299 | 89.9893 | 6.2267 | 2.9594 | 90.2881 | 53.0836 | 84.464 | 44.2962 | 86.2043 | 52.8437 | 86.2283 | 53.084 | 82.4474 | 44.2962 | 84.709 | 52.9175 | 76.9038 | 4.1162 | 92.5277 | 44.3266 | 86.0566 | 35.5387 | 87.9146 | 44.1706 | 101.6035 | 98.7779 | 101.0946

## SLM CH4
Spectrum | LZeq | LAeq | LCeq | LZE | LAE | LCE | LC - LA | LCeq - LAeq | LZFmax | LZFmin | LAFmax | LAFmin | LCFmax | LCFmin | LZSmax | LZSmin | LASmax | LASmin | LCSmax | LCSmin | LAIeq | LAIeq - LAeq | LZImax | LZImin | LAImax | LAImin | LCImax | LCImin | LZpeak | LApeak | LCpeak
| dB | dB | dB | dB | dB | dB | dB | dB | dB | dB | dB | dB | dB | dB | dB | dB | dB | dB | dB | dB | dB | dB | dB | dB | dB | dB | dB | dB | dB | dB | dB
| 141.5123 | 141.1374 | 140.6944 | 155.7545 | 155.3797 | 154.9367 | -1.7201 | -0.44301 | 155.8677 | 106.3873 | 155.2018 | 103.3169 | 155.6453 | 102.0823 | 152.0513 | 107.1286 | 151.6501 | 104.2614 | 151.5005 | 103.0566 | 147.1711 | 6.0337 | 157.9427 | 99.3616 | 157.2734 | 96.5242 | 157.8078 | 95.2494 | 177.0026 | 176.8677 | 174.7899